## 3S
Model | Video | [8 empty] | Audio |  | Picture settings |  |  |  | PTZ | Motion detector | Hardware motion search | Alarm |  | Black zones | Remote storage | OSD | Firmware | Notes
| Ch | Codec | Main stream resolutions | Sub stream resolutions | Framerate | GOP | Compression level | Bitrate | Type of bitrate | Ch | 2-way | Brightness | Contrast | Saturation | Hue |  |  |  | Input | Output
N1011 | 1 | h264 | QSXGA QXGA 1080P SXGA 720P 720x400 VGA 360x192 | max med min | + | + | + | + | + | 1 | - | + | + | + | - | - | + | - | 0 | 0 | - | - | -
N1072 | 1 | h264 | UXGA WXGA VGA QVGA | VGA QVGA QQVGA | + | + | + | + | + | 1 | - | + | + | + | - | - | + | - | 0 | 0 | - | - | -
N3011 | 1 | h264 | 5MP 1080P 720P | 5MP 1080P 720P | + | + | + | + | + | 1 | - | + | + | + | - | - | + | - | 0 | 0 | - | - | -
N3012 | 1 | h264 | QSXGA 1080P | QSXGA 1080P | + | + | + | + | + | 1 | - | + | + | + | - | - | + | - | 0 | 0 | - | - | -
N3071 | 1 | h264 | UXGA WXGA VGA QVGA | WXGA VGA QVGA QQVGA | + | + | + | + | + | 1 | - | + | + | + | - | - | + | - | 0 | 0 | - | - | -
N3072 | 1 | h264 | UXGA WXGA VGA | VGA | + | + | + | + | + | 1 | - | + | + | + | - | - | + | - | 0 | 0 | - | - | - | V1.01 STD-1
N3073 | 1 | h264 | UXGA VGA QQVGA | HD VGA QVGA QQVGA | + | + | + | + | + | 1 | - | + | + | + | - | - | + | - | 0 | 0 | - | - | -
N3074 | 1 | h264 | UXGA VGA QVGA QQVGA | HD VGA QVGA | + | + | + | + | + | 1 | - | + | + | + | - | - | + | - | 0 | 0 | - | - | -
N5012 | 1 | h264 | 1080P WXGA 720x400 360x192 | WXGA 720x400 360x192 192x112 | + | + | + | + | + | 1 | - | + | + | + | + | + | + | - | 0 | 0 | - | - | -
N6037 | 1 | h264 | QXGA UXGA 1080P SXGA 720P 720x400 VGA 360x192 | max med min | + | + | + | + | + | 1 | - | + | + | + | - | - | + | - | 0 | 0 | - | - | -
N6071 | 1 | h264 | UXGA WXGA VGA QVGA | VGA QVGA QQVGA | + | + | + | + | + | 1 | - | + | + | + | - | - | + | - | 0 | 0 | - | - | -
N6076 | 1 | h264 | UXGA WXGA VGA QVGA | VGA QVGA QQVGA | + | + | + | + | + | 1 | - | + | + | + | - | - | + | - | 0 | 0 | - | - | -
N6077 | 1 | h264 | UXGA WXGA VGA QVGA | VGA QVGA QQVGA | + | + | + | + | + | 1 | - | + | + | + | - | - | + | - | 0 | 0 | - | - | -
N6082 | 1 | h264 | UXGA 720P VGA 640x352 QVGA 320x176 | max med min | + | + | + | + | + | 0 | - | + | + | + | - | - | + | - | 0 | 0 | - | - | -
N8032 | 1 | h264 | QSXGA QXGA 1080P SXGA 720P 720x400 VGA 360x192 | max med min | + | + | + | + | + | 1 | - | + | + | + | - | - | + | - | 0 | 0 | - | - | -
N8071 | 1 | h264 | UXGA WXGA VGA QVGA | VGA QVGA QQVGA | + | + | + | + | + | 1 | - | + | + | + | - | - | + | - | 0 | 0 | - | - | -
N8072 | 1 | h264 | UXGA WXGA VGA QVGA | VGA QVGA QQVGA | + | + | + | + | + | 1 | - | + | + | + | - | - | + | - | 0 | 0 | - | - | -
N9032 | 1 | h264 | QXGA UXGA 1080P SXGA 720P 720x400 VGA 360x192 | max med min | + | + | + | + | + | 1 | - | + | + | + | - | - | + | - | 0 | 0 | - | - | -
N9071 | 1 | h264 | UXGA WXGA VGA | VGA | + | + | + | + | + | 1 | - | + | + | + | - | - | + | - | 0 | 0 | - | - | - | V1.03 STD-1
N9073 | 1 | h264 | UXGA 720P VGA 640x352 QVGA 320x176 | max med min | + | + | + | + | + | 1 | - | + | + | + | - | - | + | - | 0 | 0 | - | - | -
N9082 | 1 | h264 | UXGA 720P VGA 640x352 QVGA 320x176 | max med min | + | + | + | + | + | 0 | - | + | + | + | - | - | + | - | 0 | 0 | - | - | -

## ACTi
Model | Video | [8 empty] | Audio |  | Picture settings |  |  |  | PTZ | Motion detector | Hardware motion search | Alarm |  | Black zones | Remote storage | OSD | Firmware | Notes
| Ch | Codec | Main stream resolutions | Sub stream resolutions | Framerate | GOP | Compression level | Bitrate | Type of bitrate | Ch | 2-way | Brightness | Contrast | Saturation | Hue |  |  |  | Input | Output
ACD-2000Q | 4 | mpeg4 mjpeg | D1 4CIF VGA CIF QCIF | - | + | - | + | + | + | 2 | - | + | + | + | - | - | + | - | 2 | 2 | - | - | -
ACD-2100 | 1 | mpeg4 mjpeg | 4CIF VGA 352x288 176x144 | - | + | - | + | + | + | 1 | - | + | + | + | - | - | + | - | 2 | 2 | - | - | -
ACD-2200 | 4 | mpeg4 mjpeg | 4CIF VGA CIF QCIF | - | + | - | + | + | + | 4 | - | + | + | + | - | - | + | - | 8 | 8 | - | - | -
ACD-2300 | 8 | mpeg4 mjpeg | 4CIF VGA 352x288 176x144 | - | + | - | + | + | + | 1 | - | + | + | + | - | - | + | - | 2 | 2 | - | - | -
ACD-2400 | 16 | mpeg4 mjpeg | D1 VGA CIF QCIF | - | + | - | + | + | + | 2 | - | + | + | + | - | - | + | - | 16 | 16 | - | - | -
ACD-3100 | 1 | mpeg4 mjpeg | D1 | - | + | - | + | + | + | 1 | - | + | + | + | - | - | + | - | 1 | 1 | - | - | -
ACM-1011 | 1 | mpeg4 mjpeg | 4CIF 352x288 176x144 | - | + | - | + | + | + | 1 | - | + | + | + | - | - | + | - | 0 | 0 | - | - | -
ACM-1230 | 1 | mpeg4 mjpeg | 1280x1024 HD720p VGA QVGA QQVGA | - | + | - | + | + | + | 1 | - | + | + | + | - | - | + | - | 0 | 0 | - | - | -
ACM-1231 | 1 | mpeg4 mjpeg | 1280x1024 HD720p VGA QVGA QQVGA | - | + | - | + | + | + | 1 | - | + | + | + | - | - | + | - | 0 | 0 | - | - | - | A1D-220-V3.13.16-AC
ACM-1232 | 1 | mpeg4 mjpeg | SXGA HD720p VGA QVGA 160x112 | - | + | - | + | + | + | 1 | - | + | + | + | - | - | + | - | 0 | 0 | - | - | -
ACM-1311 | 1 | mpeg4 mjpeg | 4CIF VGA 352x288 176x144 | - | + | - | + | + | + | 1 | - | + | + | + | - | - | + | - | 0 | 0 | - | - | -
ACM-1431 | 1 | mpeg4 mjpeg | 4CIF VGA 352x288 176x144 | - | + | - | + | + | + | 1 | - | + | + | + | - | - | + | - | 0 | 0 | - | - | -
ACM-1432 | 1 | mpeg4 mjpeg | 4CIF VGA 352x288 176x144 | - | + | - | + | + | + | 1 | - | + | + | + | - | - | + | - | 0 | 0 | - | - | -
ACM-1511 | 1 | mpeg4 mjpeg | 1280x1024 HD720p VGA QVGA QQVGA | - | + | - | + | + | + | 1 | - | + | + | + | - | - | + | - | 0 | 0 | - | - | -
ACM-3001 | 1 | mpeg4 mjpeg | VGA 320x240x 160x112 | - | + | - | + | + | + | 1 | - | + | + | + | - | - | + | - | 0 | 0 | - | - | -
ACM-3011 | 1 | mpeg4 mjpeg | VGA 320x240x 160x112 | - | + | - | + | + | + | 1 | - | + | + | + | - | - | + | - | 0 | 0 | - | - | -
ACM-3211 | 1 | mpeg4 mjpeg | 4CIF VGA 352x288 176x14 | - | + | - | + | + | + | 1 | - | + | + | + | - | - | + | - | 0 | 0 | - | - | -
ACM-3311 | 1 | mpeg4 mjpeg | 4CIF VGA 352x288 176x14 | - | + | - | + | + | + | 1 | - | + | + | + | - | - | + | - | 0 | 0 | - | - | -
ACM-3401 | 1 | mpeg4 mjpeg | 1280x1024 HD720p VGA QVGA QQVGA | - | + | - | + | + | + | 1 | - | + | + | + | - | - | + | - | 0 | 0 | - | - | -
ACM-3411 | 1 | mpeg4 mjpeg | 1280x1024 HD720p VGA QVGA QQVGA | - | + | - | + | + | + | 1 | - | + | + | + | - | - | + | - | 0 | 0 | - | - | -
ACM-3511 | 1 | mpeg4 mjpeg | SXGA HD720p VGA QVGA QQVGA | - | + | - | + | + | + | 1 | - | + | + | + | - | - | + | - | 1 | 1 | - | - | - | A1D-220-V3.13.16-AC
ACM-3601 | 1 | mpeg4 mjpeg | VGA QVGA 160x112 | - | + | - | + | + | + | 1 | - | + | + | + | - | - | + | - | 0 | 0 | - | - | -
ACM-3603 | 1 | mpeg4 mjpeg | VGA QVGA 160x112 | - | + | - | + | + | + | 1 | - | + | + | + | - | - | + | - | 0 | 0 | - | - | -
ACM-3701 | 1 | mpeg4 mjpeg | 1280x1024 HD720p VGA QVGA QQVGA | - | + | - | + | + | + | 1 | - | + | + | + | - | - | + | - | 0 | 0 | - | - | -
ACM-3701E | 1 | mpeg4 mjpeg | 1280x1024 HD720p VGA QVGA QQVGA | - | + | - | + | + | + | 0 | - | + | + | + | - | - | + | - | 0 | 0 | - | - | -
ACM-4000 | 1 | mpeg4 mjpeg | VGA QVGA QQVGA | - | + | - | + | + | + | 1 | - | + | + | + | - | - | + | - | 0 | 0 | - | - | -
ACM-4001 | 1 | mpeg4 mjpeg | VGA QVGA 160x112 | - | + | - | + | + | + | 1 | - | + | + | + | - | - | + | - | 1 | 1 | - | - | -
ACM-4200 | 1 | mpeg4 mjpeg | SXGA HD720p VGA QVGA QQVGA | - | + | - | + | + | + | 1 | - | + | + | + | - | - | + | - | 0 | 0 | - | - | - | A1D-220-V3.08.08-AC
ACM-4201 | 1 | mpeg4 mjpeg | SXGA HD720p VGA QVGA QQVGA | - | + | - | + | + | + | 1 | - | + | + | + | - | - | + | - | 1 | 1 | - | - | - | A1D-220-V3.13.16-AC
ACM-5001 | 1 | mpeg4 mjpeg | VGA QVGA 160x112 | - | + | - | + | + | + | 1 | - | + | + | + | - | - | + | - | 1 | 1 | - | - | -
ACM-5601 | 1 | mpeg4 mjpeg | SXGA HD720p VGA | - | + | - | + | + | + | 1 | - | + | + | + | - | - | + | - | 1 | 1 | - | - | -
ACM-5611 | 1 | mpeg4 mjpeg | SXGA HD720p VGA | - | + | - | + | + | + | 1 | - | + | + | + | - | - | + | - | 1 | 1 | - | - | -
ACM-5711 | 1 | mpeg4 mjpeg | 4CIF VGA 352x288 176x144 | - | + | - | + | + | + | 1 | - | + | + | + | - | - | + | - | 1 | 1 | - | - | -
ACM-7411 | 1 | mpeg4 mjpeg | SXGA HD720p VGA | - | + | - | + | + | + | 1 | - | + | + | + | - | - | + | - | 1 | 1 | - | - | - | A1D-220-V3.12.13-AC
ACM-8201 | 1 | mpeg4 mjpeg | 1280x1024 HD720p VGA QVGA QQVGA | - | + | - | + | + | + | 1 | - | + | + | + | - | - | + | - | 1 | 1 | - | - | -
ACM-8211 | 1 | mpeg4 mjpeg | 1280x1024 HD720p VGA QVGA QQVGA | - | + | - | + | + | + | 1 | - | + | + | + | - | - | + | - | 1 | 1 | - | - | -
ACM-8511 | 1 | mpeg4 mjpeg | 4CIF VGA 352x240 160x112 | - | + | - | + | + | + | 1 | - | + | + | + | - | + | + | - | 1 | 1 | - | - | - | A1D-220-V3.12.15-AC
CAM-5201 | 1 | mpeg4 mjpeg | 4CIF 352x288 176x144 | - | + | - | + | + | + | 1 | - | + | + | + | - | - | + | - | 1 | 1 | - | - | -
CAM-5221 | 1 | mpeg4 mjpeg | 4CIF 352x288 176x144 | - | + | - | + | + | + | 1 | - | + | + | + | - | - | + | - | 1 | 1 | - | - | -
CAM-5301 | 1 | mpeg4 mjpeg | 4CIF 352x288 176x144 | - | + | - | + | + | + | 1 | - | + | + | + | - | - | + | - | 1 | 1 | - | - | -
CAM-5321 | 1 | mpeg4 mjpeg | 4CIF 352x288 176x144 | - | + | - | + | + | + | 1 | - | + | + | + | - | - | + | - | 1 | 1 | - | - | -
CAM-6510 | 1 | mpeg4 mjpeg | 4CIF 352x288 176x144 | - | + | - | + | + | + | 1 | - | + | + | + | - | - | + | - | 8 | 1 | - | - | -
CAM-6610 | 1 | mpeg4 | 720x576 CIF QCIF | - | + | - | + | + | + | 1 | - | + | + | + | - | + | + | - | 8 | 1 | - | - | -
CAM-6630 | 1 | mpeg4 | 4CIF 352x288 176x144 | - | + | - | + | + | + | 1 | - | + | + | + | - | + | + | - | 8 | 1 | - | - | -
CAM-7300 | 1 | mpeg4 mjpeg | 4CIF 352x288 176x144 | - | + | - | + | + | + | 1 | - | + | + | + | - | - | + | - | 0 | 0 | - | - | -
CAM-7301 | 1 | mpeg4 | FullD1 CIF QCIF | - | + | - | + | + | + | 1 | - | + | + | + | - | - | + | - | 1 | 1 | - | - | -
D11 | 1 | h264 | HD720p VGA | VGA | + | - | - | + | - | 0 | - | + | + | - | - | - | + | - | 0 | 0 | - | - | - | A1D-500-V6.01.06-AC
D31 | 1 | h264 | HD720p VGA | VGA | + | - | - | + | - | 0 | - | + | + | - | - | - | + | - | 0 | 0 | - | - | -
D32 | 1 | h264 | 2048x1536 HD1080p HD720p VGA | VGA | + | - | - | + | - | 0 | - | + | + | - | - | - | + | - | 0 | 0 | - | - | -
D51 | 1 | h264 | HD720p VGA | VGA | + | - | - | + | - | 0 | - | + | + | - | - | - | + | - | 0 | 0 | - | - | -
D52 | 1 | h264 | HD720p VGA | VGA | + | - | - | + | - | 0 | - | + | + | - | - | - | + | - | 0 | 0 | - | - | -
D54 | 1 | h264 | HD720p VGA | VGA | + | - | - | + | - | 0 | - | + | + | - | - | - | + | - | 0 | 0 | - | - | -
D55 | 1 | h264 | 2048x1536 HD1080p HD720p VGA | VGA | + | - | - | + | - | 0 | - | + | + | - | - | - | + | - | 0 | 0 | - | - | -
D64 | 1 | h264 | HD720p VGA | VGA | + | - | - | + | - | 0 | - | + | + | - | - | - | + | - | 0 | 0 | - | - | -
D65 | 1 | h264 | 2048x1536 HD1080p HD720p VGA | VGA | + | - | - | + | - | 0 | - | + | + | - | - | - | + | - | 0 | 0 | - | - | -
D71 | 1 | h264 | HD720p VGA | VGA | + | - | - | + | - | 0 | - | + | + | - | - | - | + | - | 0 | 0 | - | - | -
D72 | 1 | h264 | 2048x1536 HD1080p HD720p VGA | VGA | + | - | - | + | - | 0 | - | + | + | - | - | - | + | - | 0 | 0 | - | - | -
E11 | 1 | h264 | HD720p VGA | VGA | + | - | - | + | - | 1 | - | + | + | - | - | - | + | - | 0 | 0 | - | - | - | A1D-500-V6.01.06-AC
E12 | 1 | h264 | 2048x1536 HD1080p HD720p VGA | VGA | + | - | - | + | - | 1 | - | + | + | - | - | - | + | - | 0 | 0 | - | - | -
E13 | 1 | h264 | 2592x1944 2048x1536 HD1080p HD720p VGA | VGA | + | - | - | + | - | 1 | - | + | + | - | - | - | + | - | 0 | 0 | - | - | -
E22 | 1 | h264 | 2592x1944 2048x1536 HD1080p HD720p VGA | VGA | + | - | - | + | - | 0 | - | + | + | - | - | - | + | - | 0 | 0 | - | - | -
E31 | 1 | h264 | HD720p VGA | VGA | + | - | - | + | - | 0 | - | + | + | - | - | - | + | - | 0 | 0 | - | - | -
E32 | 1 | h264 | 2048x1536 HD1080p HD720p VGA | VGA | + | - | - | + | - | 0 | - | + | + | - | - | - | + | - | 0 | 0 | - | - | -
E33 | 1 | h264 | 2592x1944 2048x1536 HD1080p HD720p VGA | VGA | + | - | - | + | - | 0 | - | + | + | - | - | - | + | - | 0 | 0 | - | - | -
E41 | 1 | h264 | HD720p VGA | VGA | + | - | - | + | - | 0 | - | + | + | - | - | - | + | - | 0 | 0 | - | - | -
E42 | 1 | h264 | 2048x1536 2048x1536 HD1080p HD720p VGA | VGA | + | - | - | + | - | 0 | - | + | + | - | - | - | + | - | 0 | 0 | - | - | -
E43 | 1 | h264 | 2592x1944 2048x1536 HD1080p HD720p VGA | VGA | + | - | - | + | - | 0 | - | + | + | - | - | - | + | - | 0 | 0 | - | - | -
E44 | 1 | h264 | HD1080p HD720p VGA | VGA | + | - | - | + | - | 0 | - | + | + | - | - | - | + | - | 0 | 0 | - | - | -
E51 | 1 | h264 | HD720p VGA | VGA | + | - | - | + | - | 0 | - | + | + | - | - | - | + | - | 0 | 0 | - | - | -
E52 | 1 | h264 | HD720p VGA | VGA | + | - | - | + | - | 0 | - | + | + | - | - | - | + | - | 0 | 0 | - | - | -
E53 | 1 | h264 | 2048x1536 HD1080p HD720p VGA | VGA | + | - | - | + | - | 0 | - | + | + | - | - | - | + | - | 0 | 0 | - | - | -
E54 | 1 | h264 | 2592x1944 2048x1536 HD1080p HD720p VGA | VGA | + | - | - | + | - | 0 | - | + | + | - | - | - | + | - | 0 | 0 | - | - | -
E61 | 1 | h264 | HD720p VGA | VGA | + | - | - | + | - | 0 | - | + | + | - | - | - | + | - | 0 | 0 | - | - | -
E62 | 1 | h264 | 2048x1536 HD1080p HD720p VGA | VGA | + | - | - | + | - | 0 | - | + | + | - | - | - | + | - | 0 | 0 | - | - | -
E63 | 1 | h264 | 2592x1944 2048x1536 HD1080p HD720p VGA | VGA | + | - | - | + | - | 0 | - | + | + | - | - | - | + | - | 0 | 0 | - | - | -
E71 | 1 | h264 | HD720p VGA | VGA | + | - | - | + | - | 0 | - | + | + | - | - | - | + | - | 0 | 0 | - | - | -
E72 | 1 | h264 | 2048x1536 HD1080p HD720p VGA | VGA | + | - | - | + | - | 0 | - | + | + | - | - | - | + | - | 0 | 0 | - | - | -
E73 | 1 | h264 | 2592x1944 2048x1536 HD1080p HD720p VGA | VGA | + | - | - | + | - | 0 | - | + | + | - | - | - | + | - | 0 | 0 | - | - | -
E81 | 1 | h264 | HD720p VGA | VGA | + | - | - | + | - | 0 | - | + | + | - | - | - | + | - | 0 | 0 | - | - | -
E82 | 1 | h264 | 2048x1536 HD1080p HD720p VGA | VGA | + | - | - | + | - | 0 | - | + | + | - | - | - | + | - | 0 | 0 | - | - | -
E83 | 1 | h264 | 2592x1944 2048x1536 HD1080p HD720p VGA | VGA | + | - | - | + | - | 0 | - | + | + | - | - | - | + | - | 0 | 0 | - | - | -
E91 | 1 | h264 | HD720p VGA | VGA | + | - | - | + | - | 0 | - | + | + | - | - | - | + | - | 0 | 0 | - | - | -
E92 | 1 | h264 | 2048x1536 HD1080p HD720p VGA | VGA | + | - | - | + | - | 0 | - | + | + | - | - | - | + | - | 0 | 0 | - | - | -
KCM-3211 | 1 | h264 mpeg4 mjpeg | 2032x1920 HD1080p HD720p VGA | HD720p VGA | + | + | + | + | + | 1 | - | + | + | + | - | + | + | - | 2 | 2 | - | - | -
KCM-3311 | 1 | h264 mpeg4 mjpeg | 2032x1920 HD1080p HD720p VGA | HD720p VGA | + | + | + | + | + | 0 | - | + | + | + | - | + | + | - | 0 | 0 | - | - | -
KCM-3911 | 1 | h264 mpeg4 mjpeg | 2032x1920 HD1080p HD720p VGA | HD720p VGA | + | + | + | + | + | 1 | - | + | + | + | - | - | + | - | 2 | 2 | - | - | - | A1D-311-V5.04.07-AC
KCM-5111 | 1 | h264 mpeg4 mjpeg | 2032x1920 HD1080p HD720p VGA | HD720p VGA | + | + | + | + | + | 1 | - | + | + | + | - | + | + | - | 2 | 2 | - | - | -
KCM-5111E | 1 | h264 mpeg4 mjpeg | 2032x1920 HD1080p HD720p VGA | HD720p VGA | + | + | + | + | + | 1 | - | + | + | + | - | + | + | - | 2 | 2 | - | - | - | A1D-311-V5.06.01-AC
KCM-5211 | 1 | h264 mpeg4 mjpeg | 2032x1920 HD1080p HD720p VGA | HD720p VGA | + | + | + | + | + | 1 | - | + | + | + | - | + | + | - | 2 | 2 | - | - | - | A1D-311-V5.05.07-AC
KCM-5211E | 1 | h264 mpeg4 mjpeg | 2032x1920 HD1080p HD720p VGA | HD720p VGA | + | + | + | + | + | 1 | - | + | + | + | - | + | + | - | 2 | 2 | - | - | -
KCM-5311 | 1 | h264 mpeg4 mjpeg | HD1080p HD720p VGA | HD720p VGA | + | + | + | + | + | 1 | - | + | + | + | - | + | + | - | 2 | 2 | - | - | -
KCM-5311E | 1 | h264 mpeg4 mjpeg | HD1080p HD720p VGA | HD720p VGA | + | + | + | + | + | 1 | - | + | + | + | - | + | + | - | 2 | 2 | - | - | -
KCM-5511 | 1 | h264 mpeg4 mjpeg | HD1080p HD720p VGA | HD720p VGA | + | + | + | + | + | 1 | - | + | + | + | - | + | + | - | 2 | 2 | - | - | -
KCM-5611 | 1 | h264 mpeg4 mjpeg | HD1080p HD720p VGA | HD720p VGA | + | + | + | + | + | 1 | - | + | + | + | - | + | + | - | 2 | 2 | - | - | -
KCM-7111 | 1 | h264 mpeg4 mjpeg | 2032x1920 HD1080p HD720p VGA | HD720p VGA | + | + | + | + | + | 1 | - | + | + | + | - | + | + | - | 2 | 2 | - | - | -
KCM-7211 | 1 | h264 mpeg4 mjpeg | 2032x1920 HD1080p HD720p VGA | HD720p VGA | + | + | + | + | + | 1 | - | + | + | + | - | + | + | - | 2 | 2 | - | - | -
KCM-7311 | 1 | h264 mpeg4 mjpeg | 2032x1920 HD1080p HD720p VGA | HD720p VGA | + | + | + | + | + | 1 | - | + | + | + | - | + | + | - | 2 | 2 | - | - | -
KCM-7911 | 1 | h264 mpeg4 mjpeg | 2032x1920 HD1080p HD720p VGA | HD720p VGA | + | + | + | + | + | 1 | - | + | + | + | - | - | + | - | 2 | 2 | - | - | -
KCM-8111 | 1 | h264 mpeg4 mjpeg | HD1080p HD720p VGA | HD720p VGA | + | + | + | + | + | 1 | - | + | + | + | - | + | + | - | 1 | 1 | - | - | -
KCM-8211 | 1 | h264 mpeg4 mjpeg | HD1080p HD720p VGA | HD720p VGA | + | + | + | + | + | 1 | - | + | + | + | - | + | + | - | 2 | 2 | - | - | -
SED-2120 | 1 | mpeg4 mjpeg | 4CIF 352x288 176x144 | - | + | - | + | + | + | 1 | - | + | + | + | - | - | + | - | 2 | 2 | - | - | -
SED-2140 | 1 | mpeg4 mjpeg | 4CIF 352x288 176x144 | - | + | - | + | + | + | 1 | - | + | + | + | - | - | + | - | 2 | 2 | - | - | -
SED-2610 | 8 | mpeg4 | 4CIF 352x288 176x144 | - | + | - | + | + | + | 1 | - | + | + | + | - | - | + | - | 2 | 2 | - | - | -
TCD-2100 | 1 | h264 mpeg4 mjpeg | D1 CIF QCIF | - | + | - | + | + | + | 0 | - | + | + | + | - | - | + | - | 0 | 0 | - | - | -
TCD-2500 | 1 | mpeg4 mjpeg | 4CIF VGA 352x288 176x144 | - | + | - | + | + | + | 1 | - | + | + | + | - | - | + | - | 2 | 1 | - | - | -
TCM-1111 | 1 | h264 mpeg4 mjpeg | 1280x1024 HD720p VGA QVGA QQVGA | - | + | - | + | + | + | 0 | - | + | + | + | - | - | + | - | 0 | 0 | - | - | -
TCM-1231 | 1 | h264 mjpeg | SXGA HD720p VGA QVGA QQVGA | SXGA HD720p VGA QVGA QQVGA | + | + | + | + | + | 1 | - | + | + | + | - | - | + | - | 1 | 1 | - | - | - | A1D-310-V4.10.07-AC
TCM-1511 | 1 | h264 mpeg4 mjpeg | SXGA HD720p VGA QVGA QQVGA | SXGA HD720p VGA QVGA QQVGA | + | + | + | + | + | 1 | - | + | + | + | - | - | + | - | 1 | 1 | - | - | -
TCM-3001 | 1 | h264 mpeg4 mjpeg | VGA QVGA QQVGA | VGA QVGA QQVGA | + | + | + | + | + | 1 | - | + | + | + | - | - | + | - | 1 | 1 | - | - | -
TCM-3011 | 1 | h264 mpeg4 mjpeg | VGA QVGA QQVGA | VGA QVGA QQVGA | + | + | + | + | + | 1 | - | + | + | + | - | - | + | - | 1 | 1 | - | - | -
TCM-3111 | 1 | h264 mpeg4 mjpeg | SXGA HD720p VGA QVGA QQVGA | SXGA HD720p VGA QVGA QQVGA | + | + | + | + | + | 0 | - | + | + | + | - | - | + | - | 0 | 0 | - | - | -
TCM-3401 | 1 | h264 mpeg4 mjpeg | SXGA HD720p VGA QVGA QQVGA | SXGA HD720p VGA QVGA QQVGA | + | + | + | + | + | 1 | - | + | + | + | - | - | + | - | 1 | 1 | - | - | -
TCM-3411 | 1 | h264 mpeg4 mjpeg | SXGA HD720p VGA QVGA QQVGA | SXGA HD720p VGA QVGA QQVGA | + | + | + | + | + | 1 | - | + | + | + | - | - | + | - | 1 | 1 | - | - | -
TCM-3511 | 1 | h264 mpeg4 mjpeg | SXGA HD720p VGA QVGA QQVGA | SXGA HD720p VGA QVGA QQVGA | + | + | + | + | + | 1 | - | + | + | + | - | - | + | - | 1 | 1 | - | - | - | A1D-220-V3.13.16-AC
TCM-4001 | 1 | h264 mpeg4 mjpeg | VGA QVGA QQVGA | VGA QVGA QQVGA | + | + | + | + | + | 1 | - | + | + | + | - | - | + | - | 0 | 0 | - | - | -
TCM-4101 | 1 | h264 mpeg4 mjpeg | VGA QVGA QQVGA | VGA QVGA QQVGA | + | + | + | + | + | 1 | - | + | + | + | - | - | + | - | 0 | 0 | - | - | -
TCM-4201 | 1 | h264 mpeg4 mjpeg | SXGA HD720p VGA QVGA QQVGA | SXGA HD720p VGA QVGA QQVGA | + | + | + | + | + | 1 | - | + | + | + | - | - | + | - | 0 | 0 | - | - | -
TCM-4301 | 1 | mpeg4 mjpeg | 1280x1024 HD720p VGA QVGA QQVGA | - | + | - | + | + | + | 1 | - | + | + | + | - | - | + | - | 0 | 0 | - | - | -
TCM-4511 | 1 | h264 mpeg4 mjpeg | 1280x1024 HD720p VGA QVGA QQVGA | 1280x1024 HD720p VGA QVGA QQVGA | + | + | + | + | + | 0 | - | + | + | + | - | - | + | - | 0 | 0 | - | - | - | A1D-310-V4.12.02-AC
TCM-5001 | 1 | h264 mpeg4 mjpeg | VGA QVGA QQVGA | VGA QVGA QQVGA | + | + | + | + | + | 1 | - | + | + | + | - | - | + | - | 1 | 1 | - | - | -
TCM-5111 | 1 | h264 mpeg4 mjpeg | 1280x1024 1280x720 VGA 320x240 160x112 | - | + | - | + | + | + | 0 | - | + | + | + | - | - | + | - | 0 | 0 | - | - | -
TCM-5311 | 1 | mpeg4 mjpeg | 1280x960 1280x720 VGA 320x240 160x112 | - | + | - | + | + | + | 1 | - | + | + | + | - | - | + | - | 1 | 1 | - | - | -
TCM-5601 | 1 | h264 mpeg4 mjpeg | SXGA HD720p VGA QVGA QQVGA | SXGA HD720p VGA QVGA QQVGA | + | + | + | + | + | 1 | - | + | + | + | - | - | + | - | 1 | 1 | - | - | -
TCM-5611 | 1 | h264 mpeg4 mjpeg | SXGA HD720p VGA QVGA QQVGA | SXGA HD720p VGA QVGA QQVGA | + | + | + | + | + | 1 | - | + | + | + | - | - | + | - | 1 | 1 | - | - | - | A1D-310-V4.07.15-AC
TCM-6610 | 1 | h264 mpeg4 mjpeg | 720x576 720x480 | 720x576 720x480 | + | + | + | + | + | 1 | - | + | + | + | - | + | + | - | 8 | 1 | - | - | -
TCM-6630 | 1 | h264 mpeg4 mjpeg | 720x576 720x480 | 720x576 720x480 | + | + | + | + | + | 1 | - | + | + | + | - | + | + | - | 8 | 1 | - | - | -
TCM-7011 | 1 | h264 mpeg4 mjpeg | VGA QVGA QQVGA | VGA QVGA QQVGA | + | + | + | + | + | 1 | - | + | + | + | - | - | + | - | 1 | 1 | - | - | -
TCM-7411 | 1 | h264 mpeg4 mjpeg | SXGA HD720p VGA QVGA QQVGA | SXGA HD720p VGA QVGA QQVGA | + | + | + | + | + | 1 | - | + | + | + | - | - | + | - | 1 | 1 | - | - | - | A1D-310-V4.08.05-AC
TCM-7811 | 1 | h264 mpeg4 mjpeg | 1280x960 HD720p VGA QVGA 160x112 | 1280x960 HD720p VGA QVGA 160x112 | + | + | + | + | + | 1 | - | + | + | + | - | - | + | - | 1 | 1 | - | - | -

## ActiveCam
Model | Video | [8 empty] | Audio |  | Picture settings |  |  |  | PTZ | Motion detector | Hardware motion search | Alarm |  | Black zones | Remote storage | OSD | Firmware | Notes
| Ch | Codec | Main stream resolutions | Sub stream resolutions | Framerate | GOP | Compression level | Bitrate | Type of bitrate | Ch | 2-way | Brightness | Contrast | Saturation | Hue |  |  |  | Input | Output
AC-D1020 | 1 | h264 | HD1080p HD720p Q1080p | HD720p VGA Q720p CIF QVGA QCIF | + | + | + | + | + | 1 | + | + | + | + | + | - | + | + | 2 | 1 | + | - | +
AC-D1020v2 | 1 | h264 | HD1080p HD720p Q1080p D1 | D1 VGA Q720p CIF QVGA QCIF | + | + | + | + | + | 1 | + | + | + | + | + | - | + | + | 2 | 1 | + | - | +
AC-D1050 | 1 | h264 | 5MP 3MP HD1080P HD720P | HD720P 960H D1 CIF | + | + | + | + | + | 1 | - | + | + | + | + | - | + | + | 1 | 1 | - | + | -
AC-D2021IR3 | 1 | h264 | HD1080p HD720p Q1080p | HD720p VGA Q720p CIF QVGA QCIF | + | + | + | + | + | 1 | + | + | + | + | + | - | + | + | 2 | 1 | + | - | +
AC-D2023IR5 | 1 | h264 | HD1080p HD720p Q1080p | HD720p VGA Q720p CIF QVGA QCIF | + | + | + | + | + | 1 | + | + | + | + | + | - | + | + | 2 | 1 | + | - | +
AC-D2023IR5v2 | 1 | h264 | HD1080p HD720p Q1080p D1 | D1 VGA Q720p CIF QVGA QCIF | + | + | + | + | + | 1 | + | + | + | + | + | - | + | + | 2 | 1 | + | - | +
AC-D2031IR3 | 1 | h264 | 3M 1080P SXGA 960P 720P D1 | CIF D1 | + | + | + | + | + | 0 | - | + | + | + | - | - | + | - | 0 | 0 | + | - | -
AC-D2033IR2 | 1 | h264 mjpeg | 3MP HD1080P HD720P | QVGA QQVGA | + | - | + | + | + | 1 | - | + | + | + | + | - | + | + | 1 | 1 | - | + | -
AC-D2053ZIR2 | 1 | h264 | 5MP 3MP HD1080P HD720P | HD720P 960H D1 CIF | + | - | + | + | + | 1 | - | + | + | + | + | + | + | + | 1 | 1 | - | + | -
AC-D2053ZIR3 | 1 | h264 | 5MP 3MP HD1080P HD720P | HD720P 960H D1 CIF | + | - | + | + | + | 1 | - | + | + | + | + | + | + | + | 1 | 1 | - | + | -
AC-D2101IR3 | 1 | h264 | 720p | VGA CIF | + | + | + | + | + | 0 | - | + | + | + | - | - | + | - | 0 | 0 | + | - | -
AC-D2103IR3 | 1 | h264 | 720p | VGA CIF | + | + | + | + | + | 0 | - | + | + | + | - | - | + | - | 0 | 0 | + | - | -
AC-D2121IR3 | 1 | h264 | 1080P 960P 720P D1 | D1 CIF | + | + | + | + | + | 0 | - | + | + | + | + | - | + | - | 0 | 0 | + | - | -
AC-D2123IR3 | 1 | h264 | 1080p 960p 720p | VGA Q720 CIF QVGA | + | + | + | + | + | 0 | - | + | + | + | - | - | + | - | 0 | 0 | + | - | -
AC-D2141IR3 | 1 | h264 | 4MP 3MP 1080p 960p 720p | D1 VGA CIF | + | + | + | + | + | 0 | - | + | + | + | - | - | + | - | 0 | 0 | + | - | -
AC-D2143IR3 | 1 | h264 | 4MP 3MP 1080p 960p 720p | D1 VGA CIF | + | + | + | + | + | 1 | + | + | + | + | - | - | + | - | 0 | 0 | + | - | -
AC-D3023IR2 | 1 | h264 | HD1080p HD720p Q1080p | HD720p VGA Q720p CIF QVGA QCIF | + | + | + | + | + | 1 | + | + | + | + | + | - | + | + | 2 | 1 | + | - | +
AC-D3023IR2v2 | 1 | h264 | HD1080p HD720p Q1080p D1 | D1 VGA Q720p CIF QVGA QCIF | + | + | + | + | + | 1 | + | + | + | + | + | - | + | + | 2 | 1 | + | - | +
AC-D3023VIR2 | 1 | h264 | HD1080p HD720p Q1080p | HD720p VGA Q720p CIF QVGA QCIF | + | + | + | + | + | 1 | + | + | + | + | + | - | + | + | 2 | 1 | + | - | +
AC-D3103IR2 | 1 | h264 | 720p | VGA CIF | + | + | + | + | + | 1 | + | + | + | + | - | - | + | - | 0 | 0 | + | - | -
AC-D3123IR2 | 1 | h264 | 1080p 960p 720p | D1 VGA CIF | + | + | + | + | + | 1 | + | + | + | + | - | - | + | - | 0 | 0 | + | - | -
AC-D3123VIR2 | 1 | h264 | 1080p 960p 720p | D1 VGA CIF | + | + | + | + | + | 1 | + | + | + | + | - | - | + | - | 0 | 0 | + | - | -
AC-D3143VIR2 | 1 | h264 | 4MP 3MP 1080p 960p 720p | D1 VGA CIF | + | + | + | + | + | 1 | + | + | + | + | - | - | + | - | 0 | 0 | + | - | -
AC-D4011 | 1 | h264 mjpeg | HD960P HD720P | QVGA QQVGA | + | - | + | + | + | 1 | - | + | + | + | + | - | + | + | 0 | 0 | - | + | -
AC-D4031 | 1 | h264 mjpeg | 3MP HD1080P HD720P | QVGA QQVGA | + | - | + | + | + | 1 | - | + | + | + | + | - | + | + | 0 | 0 | - | + | -
AC-D4101IR1 | 1 | h264 | 720p | VGA Q720 CIF QVGA | + | + | + | + | + | 0 | - | + | + | + | - | - | + | - | 0 | 0 | + | - | -
AC-D4101IR1v2 | 1 | h264 | 720p | VGA Q720 CIF QVGA | + | + | + | + | + | 0 | - | + | + | + | - | - | + | - | 0 | 0 | + | - | -
AC-D4111IR1 | 1 | h264 | 960p 720p | VGA Q720 CIF QVGA | + | + | + | + | + | 1 | + | + | + | + | - | - | + | - | 0 | 0 | + | - | -
AC-D4121IR1 | 1 | h264 | 1080p 960p 720p | D1 VGA CIF | + | + | + | + | + | 1 | + | + | + | + | - | - | + | - | 0 | 0 | + | - | -
AC-D4151IR1 | 1 | h264 | 5mp 3mp 1080p UXGA 720p | VGA Q720 CIF QVGA | + | + | + | + | + | 1 | + | + | + | + | - | - | + | - | 0 | 0 | - | - | -
AC-D5024 | 1 | h264 | 1080P 720P D1 VGA | D1 CIF | + | + | + | + | + | 1 | + | + | + | + | + | + | + | - | 2 | 1 | + | - | -
AC-D6024 | 1 | h264 | 1080P 720P D1 VGA | D1 CIF | + | + | + | + | + | 1 | + | + | + | + | + | + | + | - | 2 | 1 | + | - | -
AC-D6034 | 1 | h264 | 3M 1080P | D1 CIF | + | + | + | + | + | 1 | + | + | + | + | + | + | + | - | 7 | 2 | + | - | -
AC-D6034IR10 | 1 | h264 | 3M 1080P | D1 CIF | + | + | + | + | + | 1 | + | + | + | + | + | + | + | - | 7 | 2 | + | - | -
AC-D6124IR10 | 1 | h264 | 1080P 720P D1 VGA | D1 CIF | + | + | + | + | + | 1 | + | + | + | + | + | + | + | - | 2 | 1 | + | - | -
AC-D7111IR1 | 1 | h264 | 960p 720p | VGA Q720 CIF QVGA | + | + | + | + | + | 1 | + | + | + | + | - | - | + | - | 0 | 0 | + | - | -
AC-D7111IR1v2 | 1 | h264 | 960p 720p | VGA Q720 CIF QVGA | + | + | + | + | + | 1 | + | + | + | + | - | - | + | - | 0 | 0 | + | - | -
AC-D7121IR1 | 1 | h264 | 1080p 960p 720p | D1 VGA CIF | + | + | + | + | + | 1 | + | + | + | + | - | - | + | - | 0 | 0 | + | - | -
AC-D7141IR1 | 1 | h264 | 4MP 3MP 1080p 960p 720p | D1 VGA CIF | + | + | + | + | + | 1 | + | + | + | + | - | - | + | - | 0 | 0 | + | - | -
AC-D8021IR3 | 1 | h264 | HD1080p HD720p Q1080p | HD720p VGA Q720p CIF QVGA QCIF | + | + | + | + | + | 1 | + | + | + | + | + | - | + | + | 2 | 1 | + | - | +
AC-D8031IR2 | 1 | h264 | 3M 1080P SXGA 960P 720P D1 | CIF D1 | + | + | + | + | + | 0 | - | + | + | + | - | - | + | - | 0 | 0 | + | - | -
AC-D8101IR2 | 1 | h264 | 720p | VGA CIF | + | + | + | + | + | 0 | - | + | + | + | - | - | + | - | 0 | 0 | + | - | -
AC-D8121IR2 | 1 | h264 | 1080P 960P 720P D1 | D1 CIF | + | + | + | + | + | 0 | - | + | + | + | + | - | + | - | 0 | 0 | + | - | -
AC-D8141IR2 | 1 | h264 | 4MP 3MP 1080p 960p 720p | D1 VGA CIF | + | + | + | + | + | 0 | - | + | + | + | - | - | + | - | 0 | 0 | + | - | -

## AKTechnology
Model | Video | [8 empty] | Audio |  | Picture settings |  |  |  | PTZ | Motion detector | Hardware motion search | Alarm |  | Black zones | Remote storage | OSD | Firmware | Notes
| Ch | Codec | Main stream resolutions | Sub stream resolutions | Framerate | GOP | Compression level | Bitrate | Type of bitrate | Ch | 2-way | Brightness | Contrast | Saturation | Hue |  |  |  | Input | Output
AK-IP1-BL/DV28 | 1 | h264 | 1280x720 | 352x288 | + | - | - | + | + | 0 | - | + | + | + | - | - | + | - | 0 | 0 | + | - | -
AK-IP1-DLV/DV28 | 1 | h264 | 1280x720 | 352x288 | + | - | - | + | + | 0 | - | + | + | + | - | - | + | - | 0 | 0 | + | - | -
AK-IP1.3-BL | 1 | h264 | 1280x960 | 352x288 | + | - | - | + | + | 0 | - | + | + | + | - | - | + | - | 0 | 0 | + | - | -
AK-IP2.4-BL/DV28 | 1 | h264 | 1920x1080 1280x720 | 720x576 352x288 | + | - | - | + | + | 0 | - | + | + | + | - | - | + | - | 0 | 0 | + | - | -
AK-IP2.4-BL/DV28-PoE | 1 | auto | auto | auto | - | - | - | - | - | 0 | - | - | - | - | - | - | - | - | 0 | 0 | - | - | - | 3516C_IMX322_X_5.1.32.3
AK-IP2.4-BL/DV622 | 1 | h264 | 1920x1080 1280x720 | 720x576 352x288 | + | - | - | + | + | 0 | - | + | + | + | - | - | + | - | 0 | 0 | + | - | -
AK-IP2.4-DLV/DV28 | 1 | h264 | 1920x1080 1280x720 | 720x576 352x288 | + | - | - | + | + | 0 | - | + | + | + | - | - | + | - | 0 | 0 | + | - | -

## Alteron
Model | Video | [8 empty] | Audio |  | Picture settings |  |  |  | PTZ | Motion detector | Hardware motion search | Alarm |  | Black zones | Remote storage | OSD | Firmware | Notes
| Ch | Codec | Main stream resolutions | Sub stream resolutions | Framerate | GOP | Compression level | Bitrate | Type of bitrate | Ch | 2-way | Brightness | Contrast | Saturation | Hue |  |  |  | Input | Output
KIB30 | 1 | auto | auto | auto | - | - | - | - | - | 0 | - | - | - | - | - | - | - | - | 0 | 0 | - | - | -
KIB40 | 1 | auto | auto | auto | - | - | - | - | - | 0 | - | - | - | - | - | - | - | - | 0 | 0 | - | - | -
KIB41 | 1 | auto | auto | auto | - | - | - | - | - | 1 | - | - | - | - | - | - | - | - | 0 | 0 | - | - | -
KIB81 | 1 | auto | auto | auto | - | - | - | - | - | 0 | - | - | - | - | - | - | - | - | 0 | 0 | - | - | -
KIB82 | 1 | auto | auto | auto | - | - | - | - | - | 0 | - | - | - | - | - | - | - | - | 0 | 0 | - | - | -
KIB85 | 1 | auto | auto | auto | - | - | - | - | - | 0 | - | - | - | - | - | - | - | - | 0 | 0 | - | - | -
KIB86 | 1 | auto | auto | auto | - | - | - | - | - | 0 | - | - | - | - | - | - | - | - | 0 | 0 | - | - | -
KIB90 | 1 | auto | auto | auto | - | - | - | - | - | 1 | - | - | - | - | - | - | - | - | 0 | 0 | - | - | -
KID61 | 1 | auto | auto | auto | - | - | - | - | - | 0 | - | - | - | - | - | - | - | - | 0 | 0 | - | - | -
KID62 | 1 | auto | auto | auto | - | - | - | - | - | 0 | - | - | - | - | - | - | - | - | 0 | 0 | - | - | -
KID63-IR | 1 | auto | auto | auto | - | - | - | - | - | 0 | - | - | - | - | - | - | - | - | 0 | 0 | - | - | -
KID65 | 1 | auto | auto | auto | - | - | - | - | - | 0 | - | - | - | - | - | - | - | - | 0 | 0 | - | - | -
KID66 | 1 | auto | auto | auto | - | - | - | - | - | 0 | - | - | - | - | - | - | - | - | 0 | 0 | - | - | -
KID67-IR | 1 | auto | auto | auto | - | - | - | - | - | 0 | - | - | - | - | - | - | - | - | 0 | 0 | - | - | -
KIK51 | 1 | auto | auto | auto | - | - | - | - | - | 0 | - | - | - | - | - | - | - | - | 0 | 0 | - | - | -
KIK55 | 1 | auto | auto | auto | - | - | - | - | - | 0 | - | - | - | - | - | - | - | - | 0 | 0 | - | - | -
KIS50 | 1 | auto | auto | auto | - | - | - | - | - | 1 | - | - | - | - | - | - | - | - | 0 | 0 | - | - | -
KIV31-IR | 1 | auto | auto | auto | - | - | - | - | - | 0 | - | - | - | - | - | - | - | - | 0 | 0 | - | - | -
KIV40-IR | 1 | auto | auto | auto | - | - | - | - | - | 0 | - | - | - | - | - | - | - | - | 0 | 0 | - | - | -
KIV72-IR | 1 | auto | auto | auto | - | - | - | - | - | 0 | - | - | - | - | - | - | - | - | 0 | 0 | - | - | -
KIV76-IR | 1 | auto | auto | auto | - | - | - | - | - | 0 | - | - | - | - | - | - | - | - | 0 | 0 | - | - | -
KIV77-IR | 1 | auto | auto | auto | - | - | - | - | - | 0 | - | - | - | - | - | - | - | - | 0 | 0 | - | - | -

## Appro
Model | Video | [8 empty] | Audio |  | Picture settings |  |  |  | PTZ | Motion detector | Hardware motion search | Alarm |  | Black zones | Remote storage | OSD | Firmware | Notes
| Ch | Codec | Main stream resolutions | Sub stream resolutions | Framerate | GOP | Compression level | Bitrate | Type of bitrate | Ch | 2-way | Brightness | Contrast | Saturation | Hue |  |  |  | Input | Output
Appro LC-7411 | 1 | h264 | SXGA 960p (W)XGA SVGA VGA 480h QVGA QCIF | SXGA 960p (W)XGA SVGA VGA 480h QVGA QCIF | + | + | + | + | + | 1 | - | + | + | + | - | - | + | - | 1 | 1 | - | - | -
Appro LC-7431 | 1 | h264 | SXGA 960p (W)XGA SVGA VGA 480h QVGA QCIF | (W)XGA SVGA VGA 480h QVGA QCIF | + | + | + | + | + | 1 | - | + | + | + | - | - | + | - | 0 | 0 | - | - | -
Appro LC-7513 | 1 | h264 | 2MP (W)XGA SVGA VGA 480h QVGA QCIF | SVGA VGA 480h QVGA QCIF | + | + | + | + | + | 1 | - | + | + | + | - | - | + | - | 1 | 1 | - | - | -
Appro LC-7516 | 1 | h264 | 3MP 2MP (W)XGA SVGA VGA 480h QVGA QCIF | (W)XGA SVGA VGA 480h QVGA QCIF | + | + | + | + | + | 1 | - | + | + | + | - | - | + | - | 1 | 1 | - | - | -
Appro LC-7523 | 1 | h264 | 2MP (W)XGA SVGA VGA 480h QVGA QCIF | SVGA VGA 480h QVGA QCIF | + | + | + | + | + | 1 | - | + | + | + | - | - | + | - | 0 | 0 | - | - | -
Appro LC-7536 | 1 | h264 | 3MP 2MP (W)XGA SVGA VGA 480h QVGA QCIF | (W)XGA SVGA VGA 480h QVGA QCIF | + | + | + | + | + | 1 | - | + | + | + | - | - | + | - | 0 | 0 | - | - | -

## Arecont
Model | Video | [8 empty] | Audio |  | Picture settings |  |  |  | PTZ | Motion detector | Hardware motion search | Alarm |  | Black zones | Remote storage | OSD | Firmware | Notes
| Ch | Codec | Main stream resolutions | Sub stream resolutions | Framerate | GOP | Compression level | Bitrate | Type of bitrate | Ch | 2-way | Brightness | Contrast | Saturation | Hue |  |  |  | Input | Output
AV10005 | 1 | h264 mjpeg | 3648x2752 1824x1376 2560x1920(c) 2560x1600(c) 2048x1536(c) 1920x1184(c) 1920x1056(c) 1600x1184(c) 1280x1024(c) | auto | + | + | + | + | + | 0 | - | + | - | + | - | - | + | - | 0 | 0 | - | - | - | 65197 | Разрешение дополнительного потока в 2 раза меньше разрешения главного потока.
AV10005-AI | 1 | h264 mjpeg | 3648x2752 1824x1376 2560x1920(c) 2560x1600(c) 2048x1536(c) 1920x1184(c) 1920x1056(c) 1600x1184(c) 1280x1024(c) | auto | + | + | + | + | + | 0 | - | + | - | + | - | - | + | - | 0 | 0 | - | - | - |  | Разрешение дополнительного потока в 2 раза меньше разрешения главного потока.
AV10005-DN | 1 | h264 mjpeg | 3648x2752 1824x1376 2560x1920(c) 2560x1600(c) 2048x1536(c) 1920x1184(c) 1920x1056(c) 1600x1184(c) 1280x1024(c) | auto | + | + | + | + | + | 0 | - | + | - | + | - | - | + | - | 0 | 0 | - | - | - |  | Разрешение дополнительного потока в 2 раза меньше разрешения главного потока.
AV10115 | 1 | h264 mjpeg | 3648x2752 1824x1376 2560x1920(c) 2560x1600(c) 2048x1536(c) 1920x1184(c) 1920x1056(c) 1600x1184(c) 1280x1024(c) | auto | + | + | + | + | + | 0 | - | + | - | + | - | - | + | - | 0 | 0 | - | - | - | 65199 | Разрешение дополнительного потока в 2 раза меньше разрешения главного потока.
AV10115-AI | 1 | h264 mjpeg | 3648x2752 1824x1376 2560x1920(c) 2560x1600(c) 2048x1536(c) 1920x1184(c) 1920x1056(c) 1600x1184(c) 1280x1024(c) | auto | + | + | + | + | + | 0 | - | + | - | + | - | - | + | - | 0 | 0 | - | - | - |  | Разрешение дополнительного потока в 2 раза меньше разрешения главного потока.
AV10115-DN | 1 | h264 mjpeg | 3648x2752 1824x1376 2560x1920(c) 2560x1600(c) 2048x1536(c) 1920x1184(c) 1920x1056(c) 1600x1184(c) 1280x1024(c) | auto | + | + | + | + | + | 0 | - | + | - | + | - | - | + | - | 0 | 0 | - | - | - |  | Разрешение дополнительного потока в 2 раза меньше разрешения главного потока.
AV10225PMIR | 1 | h264 mjpeg | 1824x1376 2560x1920(c) 2560x1600(c) 2048x1536(c) 1920x1184(c) 1920x1056(c) 1600x1184(c) 1280x1024(c) | auto | + | + | + | + | + | 0 | - | + | - | + | - | - | + | - | 0 | 0 | - | - | - |  | Разрешение дополнительного потока в 2 раза меньше разрешения главного потока.
AV1115 | 1 | h264 mjpeg | 1280x1024 640x512 1280x704(c) 1024x768(c) 768x576(c) 704x544(c) 704x480(c) 640x480(c) 320x288(c) 320x224(c) | auto | + | + | + | + | + | 0 | - | + | - | + | - | - | + | - | 0 | 0 | - | - | - | 65199 | Разрешение дополнительного потока в 2 раза меньше разрешения главного потока.
AV1115-AI | 1 | h264 mjpeg | 1280x1024 640x512 1280x704(c) 1024x768(c) 768x576(c) 704x544(c) 704x480(c) 640x480(c) 320x288(c) 320x224(c) | auto | + | + | + | + | + | 0 | - | + | - | + | - | - | + | - | 0 | 0 | - | - | - | 65199 | Разрешение дополнительного потока в 2 раза меньше разрешения главного потока.
AV1115-DN | 1 | h264 mjpeg | 1280x1024 640x512 1280x704(c) 1024x768(c) 768x576(c) 704x544(c) 704x480(c) 640x480(c) 320x288(c) 320x224(c) | auto | + | + | + | + | + | 0 | - | + | - | + | - | - | + | - | 0 | 0 | - | - | - |  | Разрешение дополнительного потока в 2 раза меньше разрешения главного потока.
AV1125 | 1 | h264 mjpeg | 1280x1024 640x512 1280x704(c) 1024x768(c) 768x576(c) 704x544(c) 704x480(c) 640x480(c) 320x288(c) 320x224(c) | auto | + | + | + | + | + | 0 | - | + | - | + | - | - | + | - | 0 | 0 | - | - | - |  | Разрешение дополнительного потока в 2 раза меньше разрешения главного потока.
AV1125IR | 1 | h264 mjpeg | 1280x1024 640x512 1280x704(c) 1024x768(c) 768x576(c) 704x544(c) 704x480(c) 640x480(c) 320x288(c) 320x224(c) | auto | + | + | + | + | + | 0 | - | + | - | + | - | - | + | - | 0 | 0 | - | - | - |  | Разрешение дополнительного потока в 2 раза меньше разрешения главного потока.
AV1125IRv1 | 1 | h264 mjpeg | 1280x1024 640x512 1280x704(c) 1024x768(c) 768x576(c) 704x544(c) 704x480(c) 640x480(c) 320x288(c) 320x224(c) | auto | + | + | + | + | + | 0 | - | + | - | + | - | - | + | - | 0 | 0 | - | - | - |  | Разрешение дополнительного потока в 2 раза меньше разрешения главного потока.
AV1125IRv1x | 1 | h264 mjpeg | 1280x1024 640x512 1280x704(c) 1024x768(c) 768x576(c) 704x544(c) 704x480(c) 640x480(c) 320x288(c) 320x224(c) | auto | + | + | + | + | + | 0 | - | + | - | + | - | - | + | - | 0 | 0 | - | - | - |  | Разрешение дополнительного потока в 2 раза меньше разрешения главного потока.
AV12186DN | 4 | h264 mjpeg | 2048x1536 1600x1200 1280x1024(c) 1024x768(c) 704x480(c) | - | - | - | + | - | - | 0 | - | + | - | + | - | - | - | - | 0 | 0 | - | - | -
AV1300 | 1 | mjpeg | 1280x1024 640x512 1024x768(c) 704x480(c) | auto | + | + | + | + | + | 0 | - | + | - | + | - | - | + | - | 0 | 0 | - | - | - |  | Разрешение дополнительного потока в 2 раза меньше разрешения главного потока.
AV1305 | 1 | h264 mjpeg | 1280x1024 640x512 1024x768(c) 704x480(c) | auto | + | + | + | + | + | 0 | - | + | - | + | - | - | + | - | 0 | 0 | - | - | - |  | Разрешение дополнительного потока в 2 раза меньше разрешения главного потока.
AV1305-AI | 1 | h264 mjpeg | 1280x1024 640x512 1024x768(c) 704x480(c) | auto | + | + | + | + | + | 0 | - | + | - | + | - | - | + | - | 0 | 0 | - | - | - |  | Разрешение дополнительного потока в 2 раза меньше разрешения главного потока.
AV1305-DN | 1 | h264 mjpeg | 1280x1024 640x512 1024x768(c) 704x480(c) | auto | + | + | + | + | + | 0 | - | + | - | + | - | - | + | - | 0 | 0 | - | - | - |  | Разрешение дополнительного потока в 2 раза меньше разрешения главного потока.
AV1310 | 1 | mjpeg | 1280x1024 640x512 1024x768(c) 704x480(c) | auto | + | + | + | + | + | 0 | - | + | - | + | - | - | + | - | 0 | 0 | - | - | - |  | Разрешение дополнительного потока в 2 раза меньше разрешения главного потока.
AV1310-DN | 1 | mjpeg | 1280x1024 640x512 1024x768(c) 704x480(c) | auto | + | + | + | + | + | 0 | - | + | - | + | - | - | + | - | 0 | 0 | - | - | - |  | Разрешение дополнительного потока в 2 раза меньше разрешения главного потока.
AV1315 | 1 | h264 mjpeg | 1280x1024 640x512 1280x704(c) 1024x768(c) 768x576(c) 704x544(c) 704x480(c) 640x480(c) 320x288(c) 320x224(c) | auto | + | + | + | + | + | 0 | - | + | - | + | - | - | + | - | 0 | 0 | - | - | - |  | Разрешение дополнительного потока в 2 раза меньше разрешения главного потока.
AV1325 | 1 | h264 mjpeg | 1280x1024 640x512 1280x704(c) 1024x768(c) 768x576(c) 704x544(c) 704x480(c) 640x480(c) 320x288(c) 320x224(c) | auto | + | + | + | + | + | 0 | - | + | - | + | - | - | + | - | 0 | 0 | - | - | - |  | Разрешение дополнительного потока в 2 раза меньше разрешения главного потока.
AV1325-IR | 1 | h264 mjpeg | 1280x1024 640x512 1280x704(c) 1024x768(c) 768x576(c) 704x544(c) 704x480(c) 640x480(c) 320x288(c) 320x224(c) | auto | + | + | + | + | + | 0 | - | + | - | + | - | - | + | - | 0 | 0 | - | - | - |  | Разрешение дополнительного потока в 2 раза меньше разрешения главного потока.
AV1355 | 1 | h264 mjpeg | 1280x1024 640x512 1024x768(c) 704x480(c) | auto | + | + | + | + | + | 0 | - | + | - | + | - | - | + | - | 0 | 0 | - | - | - |  | Разрешение дополнительного потока в 2 раза меньше разрешения главного потока.
AV1355-DN-HK | 1 | h264 mjpeg | 1280x1024 640x512 1024x768(c) 704x480(c) | auto | + | + | + | + | + | 0 | - | + | - | + | - | - | + | - | 0 | 0 | - | - | - |  | Разрешение дополнительного потока в 2 раза меньше разрешения главного потока.
AV1355-HK | 1 | h264 mjpeg | 1280x1024 640x512 1024x768(c) 704x480(c) | auto | + | + | + | + | + | 0 | - | + | - | + | - | - | + | - | 0 | 0 | - | - | - |  | Разрешение дополнительного потока в 2 раза меньше разрешения главного потока.
AV20185 | 4 | h264 mjpeg | 2560x1920 1280x960 | - | - | - | + | - | - | 0 | - | + | - | + | - | - | - | - | 0 | 0 | - | - | -
AV20185-DN-HB | 4 | h264 mjpeg | 2560x1920 1280x960 | - | - | - | + | - | - | 0 | - | + | - | + | - | - | - | - | 0 | 0 | - | - | -
AV20365 | 4 | h264 mjpeg | 2560x1920 1600x1200 1280x1024(c) 1024x768(c) 704x480(c) | - | - | - | + | - | - | 0 | - | + | - | + | - | - | - | - | 0 | 0 | - | - | -
AV20365-DN-HB | 4 | h264 mjpeg | 2560x1920 1600x1200 1280x1024(c) 1024x768(c) 704x480(c) | - | - | - | + | - | - | 0 | - | + | - | + | - | - | - | - | 0 | 0 | - | - | -
AV20365DN | 4 | h264 mjpeg | 2560x1920 1600x1200 1280x1024(c) 1024x768(c) 704x480(c) | - | - | - | + | - | - | 0 | - | + | - | + | - | - | - | - | 0 | 0 | - | - | -
AV2100 | 1 | mjpeg | 1600x1200 800x600 1280x1024(c) _1024x768(c) _704x480(c) | auto | + | + | + | + | + | 0 | - | + | - | + | - | - | + | - | 0 | 0 | - | - | - |  | Разрешение дополнительного потока в 2 раза меньше разрешения главного потока.
AV2105 | 1 | h264 mjpeg | 1600x1200 800x600 1280x1024(c) _1024x768(c) _704x480(c) | auto | + | + | + | + | + | 0 | - | + | - | + | - | - | + | - | 0 | 0 | - | - | - |  | Разрешение дополнительного потока в 2 раза меньше разрешения главного потока.
AV2105-AI | 1 | h264 mjpeg | 1600x1200 800x600 1280x1024(c) _1024x768(c) _704x480(c) | auto | + | + | + | + | + | 0 | - | + | - | + | - | - | + | - | 0 | 0 | - | - | - |  | Разрешение дополнительного потока в 2 раза меньше разрешения главного потока.
AV2105-DN | 1 | h264 mjpeg | 1600x1200 800x600 1280x1024(c) _1024x768(c) _704x480(c) | auto | + | + | + | + | + | 0 | - | + | - | + | - | - | + | - | 0 | 0 | - | - | - |  | Разрешение дополнительного потока в 2 раза меньше разрешения главного потока.
AV2110 | 1 | mjpeg | 1600x1200 800x600 1280x1024(c) 1280x720(c) _1024x768(c) _704x570(c) _704x480(c) _352x288(c) _320x240(c) | auto | + | + | + | + | + | 0 | - | + | - | + | - | - | + | - | 0 | 0 | - | - | - |  | Разрешение дополнительного потока в 2 раза меньше разрешения главного потока.
AV2110-DN | 1 | mjpeg | 1600x1200 800x600 1280x1024(c) _1024x768(c) _704x480(c) | auto | + | + | + | + | + | 0 | - | + | - | + | - | - | + | - | 0 | 0 | - | - | - |  | Разрешение дополнительного потока в 2 раза меньше разрешения главного потока.
AV2115 | 1 | h264 mjpeg | 1920x1080 1600x1056(c) 1280x1024(c) 1280x704(c) 1024x768(c) 768x576(c) 640x480(c) 320x288(c) 320x224(c) | auto | + | + | + | + | + | 0 | - | + | - | + | - | - | + | - | 0 | 0 | - | - | - | 65199 | Разрешение дополнительного потока в 2 раза меньше разрешения главного потока.
AV2125 | 1 | h264 mjpeg | 1920x1056 960x528 1600x1056(c) 1280x1024(c) 1280x704(c) 1024x768(c) 768x576(c) 640x480(c) 320x288(c) 320x224(c) | auto | + | + | + | + | + | 0 | - | + | - | + | - | - | + | - | 0 | 0 | - | - | - |  | Разрешение дополнительного потока в 2 раза меньше разрешения главного потока.
AV2125-IR | 1 | h264 mjpeg | 1920x1056 960x528 1600x1056(c) 1280x1024(c) 1280x704(c) 1024x768(c) 768x576(c) 640x480(c) 320x288(c) 320x224(c) | auto | + | + | + | + | + | 0 | - | + | - | + | - | - | + | - | 0 | 0 | - | - | - |  | Разрешение дополнительного потока в 2 раза меньше разрешения главного потока.
AV2125IRv1x | 1 | h264 mjpeg | 1920x1056 960x528 1600x1056(c) 1280x1024(c) 1280x704(c) 1024x768(c) 768x576(c) 640x480(c) 320x288(c) 320x224(c) | auto | + | + | + | + | + | 0 | - | + | - | + | - | - | + | - | 0 | 0 | - | - | - |  | Разрешение дополнительного потока в 2 раза меньше разрешения главного потока.
AV2155 | 1 | h264 mjpeg | 1600x1200 800x600 1280x1024(c) _1024x768(c) _704x480(c) | auto | + | + | + | + | + | 0 | - | + | - | + | - | - | + | - | 0 | 0 | - | - | - |  | Разрешение дополнительного потока в 2 раза меньше разрешения главного потока.
AV2155-DN-HK | 1 | h264 mjpeg | 1600x1200 800x600 1280x1024(c) _1024x768(c) _704x480(c) | auto | + | + | + | + | + | 0 | - | + | - | + | - | - | + | - | 0 | 0 | - | - | - |  | Разрешение дополнительного потока в 2 раза меньше разрешения главного потока.
AV2155-HK | 1 | h264 mjpeg | 1600x1200 800x600 1280x1024(c) _1024x768(c) _704x480(c) | auto | + | + | + | + | + | 0 | - | + | - | + | - | - | + | - | 0 | 0 | - | - | - |  | Разрешение дополнительного потока в 2 раза меньше разрешения главного потока.
AV2805 | 1 | h264 mjpeg | 1920x1080 1280x1024 1024x768 704x480 | auto | + | + | + | + | + | 0 | - | + | - | + | - | - | + | - | 0 | 0 | - | - | - |  | Разрешение дополнительного потока в 2 раза меньше разрешения главного потока.
AV2815 | 1 | h264 mjpeg | 1920x1080 1280x1024 1024x768 704x480 | auto | + | + | + | + | + | 0 | - | + | - | + | - | - | + | - | 0 | 0 | - | - | - | 65197 | Разрешение дополнительного потока в 2 раза меньше разрешения главного потока.
AV2825 | 1 | h264 mjpeg | 1920x1056 960x528 1600x1056(c) 1280x1024(c) 1280x704(c) 1024x768(c) 768x576 | auto | + | + | + | + | + | 0 | - | + | - | + | - | - | + | - | 0 | 0 | - | - | - | 65197 | Разрешение дополнительного потока в 2 раза меньше разрешения главного потока.
AV3100 | 1 | mjpeg | 2048x1536 1024x768 1920x1200(c) 1600x1200(c) 1280x1024(c) 704x480(c) | auto | + | + | + | + | + | 0 | - | + | - | + | - | - | + | - | 0 | 0 | - | - | - |  | Разрешение дополнительного потока в 2 раза меньше разрешения главного потока.
AV3105 | 1 | h264 mjpeg | 2048x1536 1024x768 1920x1200(c) 1600x1200(c) 1280x1024(c) 704x480(c) | auto | + | + | + | + | + | 0 | - | + | - | + | - | - | + | - | 0 | 0 | - | - | - |  | Разрешение дополнительного потока в 2 раза меньше разрешения главного потока.
AV3105-AI | 1 | h264 mjpeg | 2048x1536 1024x768 1920x1200(c) 1600x1200(c) 1280x1024(c) 704x480(c) | auto | + | + | + | + | + | 0 | - | + | - | + | - | - | + | - | 0 | 0 | - | - | - |  | Разрешение дополнительного потока в 2 раза меньше разрешения главного потока.
AV3110 | 1 | mjpeg | 2048x1536 1024x768 1920x1200(c) 1600x1200(c) 1280x1024(c) 704x480(c) | auto | + | + | + | + | + | 0 | - | + | - | + | - | - | + | - | 0 | 0 | - | - | - |  | Разрешение дополнительного потока в 2 раза меньше разрешения главного потока.
AV3110-DN | 1 | mjpeg | 2048x1536 1024x768 1920x1200(c) 1600x1200(c) 1280x1024(c) 704x480(c) | auto | + | + | + | + | + | 0 | - | + | - | + | - | - | + | - | 0 | 0 | - | - | - | 65199 | Разрешение дополнительного потока в 2 раза меньше разрешения главного потока.
AV3115 | 1 | h264 mjpeg | 2048x1536 1024x768 1920x1184(c) 1920x1056(c) 1600x1184(c) 1280x1024(c) 1280x704(c) | auto | + | + | + | + | + | 0 | - | + | - | + | - | - | + | - | 0 | 0 | - | - | - |  | Разрешение дополнительного потока в 2 раза меньше разрешения главного потока.
AV3115-AI | 1 | h264 mjpeg | 2048x1536 1024x768 1920x1184(c) 1920x1056(c) 1600x1184(c) 1280x1024(c) 1280x704(c) | auto | + | + | + | + | + | 0 | - | + | - | + | - | - | + | - | 0 | 0 | - | - | - |  | Разрешение дополнительного потока в 2 раза меньше разрешения главного потока.
AV3115-DN | 1 | h264 mjpeg | 2048x1536 1024x768 1920x1184(c) 1920x1056(c) 1600x1184(c) 1280x1024(c) 1280x704(c) | auto | + | + | + | + | + | 0 | - | + | - | + | - | - | + | - | 0 | 0 | - | - | - |  | Разрешение дополнительного потока в 2 раза меньше разрешения главного потока.
AV3115-IR | 1 | h264 mjpeg | 2048x1536 1024x768 1920x1056(c) 1600x1184(c) 1280x1024(c) 1280x704(c) | auto | + | + | + | + | + | 0 | - | + | - | + | - | - | + | - | 0 | 0 | - | - | - |  | Разрешение дополнительного потока в 2 раза меньше разрешения главного потока.
AV3125 | 1 | h264 mjpeg | 2048x1536 1024x768 1920x1056(c) 1600x1184(c) 1280x1024(c) 1280x704(c) | auto | + | + | + | + | + | 0 | - | + | - | + | - | - | + | - | 0 | 0 | - | - | - | 65199 | Разрешение дополнительного потока в 2 раза меньше разрешения главного потока.
AV3125IRv1x | 1 | h264 mjpeg | 2048x1536 1024x768 1920x1056(c) 1600x1184(c) 1280x1024(c) 1280x704(c) | auto | + | + | + | + | + | 0 | - | + | - | + | - | - | + | - | 0 | 0 | - | - | - |  | Разрешение дополнительного потока в 2 раза меньше разрешения главного потока.
AV3130 | 1 | mjpeg | 2048x1536 1024x768 1920x1200(c) 1600x1200(c) 1280x1024(c) 704x480(c) | auto | + | + | + | + | + | 0 | - | + | - | + | - | - | + | - | 0 | 0 | - | - | - |  | Разрешение дополнительного потока в 2 раза меньше разрешения главного потока.
AV3135 | 1 | h264 mjpeg | 2048x1536 1920x1536 1024x768 1920x1200(c) 1600x1200(c) 1280x1024(c) 704x480(c) | auto | + | + | + | + | + | 0 | - | + | - | + | - | - | + | - | 0 | 0 | - | - | - |  | Разрешение дополнительного потока в 2 раза меньше разрешения главного потока.
AV3155 | 1 | h264 mjpeg | 2048x1536 1024x768 1920x1200(c) 1920x1080(c) 1600x1200(c) 1280x1024(c) 1280x720(c) 800x600(c) 704x570(c) 704x480(c) 640x480(c) 352x288(c) 320x240(c) | auto | + | + | + | + | + | 0 | - | + | - | + | - | - | + | - | 0 | 0 | - | - | - |  | Разрешение дополнительного потока в 2 раза меньше разрешения главного потока.
AV3155-DN-HK | 1 | h264 mjpeg | 2048x1536 1024x768 1920x1200(c) 1920x1080(c) 1600x1200(c) 1280x1024(c) 1280x720(c) 800x600(c) 704x570(c) 704x480(c) 640x480(c) 352x288(c) 320x240(c) | auto | + | + | + | + | + | 0 | - | + | - | + | - | - | + | - | 0 | 0 | - | - | - |  | Разрешение дополнительного потока в 2 раза меньше разрешения главного потока.
AV3155-HK | 1 | h264 mjpeg | 2048x1536 1024x768 1920x1200(c) 1920x1080(c) 1600x1200(c) 1280x1024(c) 1280x720(c) 800x600(c) 704x570(c) 704x480(c) 640x480(c) 352x288(c) 320x240(c) | auto | + | + | + | + | + | 0 | - | + | - | + | - | - | + | - | 0 | 0 | - | - | - |  | Разрешение дополнительного потока в 2 раза меньше разрешения главного потока.
AV3456DN-F | 1 | h264 mjpeg | 2048x1536 1920x1536 1024x768 1920x1200(c) 1600x1200(c) 1280x1024(c) 704x480(c) | auto | + | + | + | + | + | 0 | - | + | - | + | - | - | + | - | 0 | 0 | - | - | - |  | Разрешение дополнительного потока в 2 раза меньше разрешения главного потока.
AV3456DN-S | 1 | h264 mjpeg | 2048x1536 1920x1536 1024x768 1920x1200(c) 1600x1200(c) 1280x1024(c) 704x480(c) | auto | + | + | + | + | + | 0 | - | + | - | + | - | - | + | - | 0 | 0 | - | - | - |  | Разрешение дополнительного потока в 2 раза меньше разрешения главного потока.
AV5100 | 1 | mjpeg | 2592x1944 1296x968 1920x1200(c) 1600x1200(c) 1280x1024(c) 1024x768(c) 704x480(c) | auto | + | + | + | + | + | 0 | - | + | - | + | - | - | + | - | 0 | 0 | - | - | - |  | Разрешение дополнительного потока в 2 раза меньше разрешения главного потока.
AV5105 | 1 | h264 mjpeg | 2592x1944 1296x968 1920x1200(c) 1600x1200(c) 1280x1024(c) 1024x768(c) 704x480(c) | auto | + | + | + | + | + | 0 | - | + | - | + | - | - | + | - | 0 | 0 | - | - | - |  | Разрешение дополнительного потока в 2 раза меньше разрешения главного потока.
AV5105-AI | 1 | h264 mjpeg | 2592x1944 1296x968 1920x1200(c) 1600x1200(c) 1280x1024(c) 1024x768(c) 704x480(c) | auto | + | + | + | + | + | 0 | - | + | - | + | - | - | + | - | 0 | 0 | - | - | - |  | Разрешение дополнительного потока в 2 раза меньше разрешения главного потока.
AV5105-DN | 1 | h264 mjpeg | 2592x1944 1296x968 1920x1200(c) 1600x1200(c) 1280x1024(c) 1024x768(c) 704x480(c) | auto | + | + | + | + | + | 0 | - | + | - | + | - | - | + | - | 0 | 0 | - | - | - |  | Разрешение дополнительного потока в 2 раза меньше разрешения главного потока.
AV5110 | 1 | mjpeg | 2592x1944 1296x968 1920x1200(c) 1600x1200(c) 1280x1024(c) 1024x768(c) 704x480(c) | auto | + | + | + | + | + | 0 | - | + | - | + | - | - | + | - | 0 | 0 | - | - | - |  | Разрешение дополнительного потока в 2 раза меньше разрешения главного потока.
AV5110-DN | 1 | mjpeg | 2592x1944 1296x968 1920x1200(c) 1600x1200(c) 1280x1024(c) 1024x768(c) 704x480(c) | auto | + | + | + | + | + | 0 | - | + | - | + | - | - | + | - | 0 | 0 | - | - | - |  | Разрешение дополнительного потока в 2 раза меньше разрешения главного потока.
AV5115 | 1 | h264 mjpeg | 2560x1920 1280x960 2560x1600(c) 2048x1536(c) 1920x1184(c) 1920x1056(c) 1600x1184(c) 1280x1024(c) 1280x704(c) 640x480(c) | auto | + | + | + | + | + | 0 | - | + | - | + | - | - | + | - | 0 | 0 | - | - | - | 65199 | Разрешение дополнительного потока в 2 раза меньше разрешения главного потока.
AV5115-AI | 1 | h264 mjpeg | 2560x1920 1280x960 2560x1600(c) 2048x1536(c) 1920x1184(c) 1920x1056(c) 1600x1184(c) 1280x1024(c) 1280x704(c) 640x480(c) | auto | + | + | + | + | + | 0 | - | + | - | + | - | - | + | - | 0 | 0 | - | - | - |  | Разрешение дополнительного потока в 2 раза меньше разрешения главного потока.
AV5115-DN | 1 | h264 mjpeg | 2560x1920 1280x960 2560x1600(c) 2048x1536(c) 1920x1184(c) 1920x1056(c) 1600x1184(c) 1280x1024(c) 1280x704(c) 640x480(c) | auto | + | + | + | + | + | 0 | - | + | - | + | - | - | + | - | 0 | 0 | - | - | - |  | Разрешение дополнительного потока в 2 раза меньше разрешения главного потока.
AV5125 | 1 | h264 mjpeg | 2560x1920 1280x960 2560x1600(c) 2048x1536(c) 1920x1184(c) 1920x1056(c) 1600x1184(c) 1280x1024(c) 1280x704(c) 640x480(c) | auto | + | + | + | + | + | 0 | - | + | - | + | - | - | + | - | 0 | 0 | - | - | - |  | Разрешение дополнительного потока в 2 раза меньше разрешения главного потока.
AV5125-IR | 1 | h264 mjpeg | 2560x1920 1280x960 2560x1600(c) 2048x1536(c) 1920x1184(c) 1920x1056(c) 1600x1184(c) 1280x1024(c) 1280x704(c) 640x480(c) | auto | + | + | + | + | + | 0 | - | + | - | + | - | - | + | - | 0 | 0 | - | - | - |  | Разрешение дополнительного потока в 2 раза меньше разрешения главного потока.
AV5125IRv1x | 1 | h264 mjpeg | 2560x1920 1280x960 2560x1600(c) 2048x1536(c) 1920x1184(c) 1920x1056(c) 1600x1184(c) 1280x1024(c) 1280x704(c) 640x480(c) | auto | + | + | + | + | + | 0 | - | + | - | + | - | - | + | - | 0 | 0 | - | - | - |  | Разрешение дополнительного потока в 2 раза меньше разрешения главного потока.
AV5155 | 1 | h264 mjpeg | 2592x1944 1296x968 1920x1200(c) 1600x1200(c) 1280x1024(c) 1024x768(c) 704x480(c) | auto | + | + | + | + | + | 0 | - | + | - | + | - | - | + | - | 0 | 0 | - | - | - |  | Разрешение дополнительного потока в 2 раза меньше разрешения главного потока.
AV5155-DN-HK | 1 | h264 mjpeg | 2592x1944 1296x968 1920x1200(c) 1600x1200(c) 1280x1024(c) 1024x768(c) 704x480(c) | auto | + | + | + | + | + | 0 | - | + | - | + | - | - | + | - | 0 | 0 | - | - | - |  | Разрешение дополнительного потока в 2 раза меньше разрешения главного потока.
AV5155-HK | 1 | h264 mjpeg | 2592x1944 1296x968 1920x1200(c) 1600x1200(c) 1280x1024(c) 1024x768(c) 704x480(c) | auto | + | + | + | + | + | 0 | - | + | - | + | - | - | + | - | 0 | 0 | - | - | - |  | Разрешение дополнительного потока в 2 раза меньше разрешения главного потока.
AV5255AM | 1 | h264 mjpeg | 2592x1944 1296x968 1920x1200(c) 1600x1200(c) 1280x1024(c) 1024x768(c) 704x480(c) | auto | + | + | + | + | + | 0 | - | + | - | + | - | - | + | - | 0 | 0 | - | - | - |  | Разрешение дополнительного потока в 2 раза меньше разрешения главного потока.
AV5255AMIR-AH | 1 | h264 mjpeg | 2592x1944 1296x968 1920x1200(c) 1600x1200(c) 1280x1024(c) 1024x768(c) 704x480(c) | auto | + | + | + | + | + | 0 | - | + | - | + | - | - | + | - | 0 | 0 | - | - | - |  | Разрешение дополнительного потока в 2 раза меньше разрешения главного потока.
AV5255AMIR-H | 1 | h264 mjpeg | 2592x1944 1296x968 1920x1200(c) 1600x1200(c) 1280x1024(c) 1024x768(c) 704x480(c) | auto | + | + | + | + | + | 0 | - | + | - | + | - | - | + | - | 0 | 0 | - | - | - |  | Разрешение дополнительного потока в 2 раза меньше разрешения главного потока.
AV5455DN-F | 1 | h264 mjpeg | 2592x1944 1296x968 1920x1200(c) 1600x1200(c) 1280x1024(c) 1024x768(c) 704x480(c) | auto | + | + | + | + | + | 0 | - | + | - | + | - | - | + | - | 0 | 0 | - | - | - |  | Разрешение дополнительного потока в 2 раза меньше разрешения главного потока.
AV5455DN-S | 1 | h264 mjpeg | 2592x1944 1296x968 1920x1200(c) 1600x1200(c) 1280x1024(c) 1024x768(c) 704x480(c) | auto | + | + | + | + | + | 0 | - | + | - | + | - | - | + | - | 0 | 0 | - | - | - |  | Разрешение дополнительного потока в 2 раза меньше разрешения главного потока.
AV8180 | 4 | mjpeg | 1600x1200 800x600 1280x1024(c) 1024x768(c) 704x480(c) | - | - | - | + | - | - | 0 | - | + | - | + | - | - | - | - | 0 | 0 | - | - | -
AV8185 | 4 | h264 mjpeg | 1600x1200 800x600 1280x1024(c) 1024x768(c) 704x480(c) | - | - | - | + | - | - | 0 | - | + | - | + | - | - | - | - | 0 | 0 | - | - | -
AV8185-DN-HB | 4 | h264 mjpeg | 1600x1200 800x600 1280x1024(c) 1024x768(c) 704x480(c) | - | - | - | + | - | - | 0 | - | + | - | + | - | - | - | - | 0 | 0 | - | - | -
AV8360 | 4 | mjpeg | 1600x1200 800x600 1280x1024(c) 1024x768(c) 704x480(c) | - | - | - | + | - | - | 0 | - | + | - | + | - | - | - | - | 0 | 0 | - | - | -
AV8365 | 4 | h264 mjpeg | 1600x1200 800x600 1280x1024(c) 1024x768(c) 704x480(c) | - | - | - | + | - | - | 0 | - | + | - | + | - | - | - | - | 0 | 0 | - | - | -
AV8365-DN-HB | 4 | h264 mjpeg | 1600x1200 800x600 1280x1024(c) 1024x768(c) 704x480(c) | - | - | - | + | - | - | 0 | - | + | - | + | - | - | - | - | 0 | 0 | - | - | -

## Aver
Model | Video | [8 empty] | Audio |  | Picture settings |  |  |  | PTZ | Motion detector | Hardware motion search | Alarm |  | Black zones | Remote storage | OSD | Firmware | Notes
| Ch | Codec | Main stream resolutions | Sub stream resolutions | Framerate | GOP | Compression level | Bitrate | Type of bitrate | Ch | 2-way | Brightness | Contrast | Saturation | Hue |  |  |  | Input | Output
FB3027 | 1 | auto | auto | auto | - | - | - | - | - | 1 | - | - | - | - | - | - | - | - | 0 | 0 | - | - | -

## AVTech
Model | Video | [8 empty] | Audio |  | Picture settings |  |  |  | PTZ | Motion detector | Hardware motion search | Alarm |  | Black zones | Remote storage | OSD | Firmware | Notes
| Ch | Codec | Main stream resolutions | Sub stream resolutions | Framerate | GOP | Compression level | Bitrate | Type of bitrate | Ch | 2-way | Brightness | Contrast | Saturation | Hue |  |  |  | Input | Output
AVM217 | 1 | h264 mjpeg | D1 CIF | D1 CIF QCIF | + | + | - | + | + | 1 | - | + | + | + | + | - | + | - | 1 | 1 | - | - | -
AVM265 | 1 | h264 mjpeg | D1 CIF | D1 CIF QCIF | + | - | + | + | + | 0 | - | + | + | + | + | - | + | - | 1 | 1 | - | - | -
AVM301 | 1 | h264 mjpeg | SXGA 720P VGA QVGA | SXGA VGA QVGA QQVGA | + | - | + | + | + | 1 | - | + | + | + | + | - | + | - | 1 | 1 | - | - | -
AVM302A | 1 | h264 mjpeg | SXGA 720P VGA QVGA | SXGA VGA QVGA QQVGA | + | - | + | + | + | 1 | - | + | + | + | + | - | + | - | 1 | 1 | - | - | -
AVM311 | 1 | h264 mjpeg | SXGA | SXGA VGA QVGA QQVGA | + | + | - | + | + | 0 | - | + | + | + | + | + | + | - | 1 | 1 | - | - | -
AVM317B | 1 | h264 mjpeg | SXGA 720P VGA QVGA | VGA QVGA QQVGA | + | + | - | + | + | 1 | - | + | + | + | + | - | + | - | 1 | 1 | - | - | -
AVM328B | 1 | h264 mpeg4 mjpeg | SXGA 720P VGA QVGA | SXGA VGA QVGA QQVGA | + | + | - | + | + | 1 | - | + | + | + | + | + | + | - | 1 | 1 | - | - | -
AVM357A | 1 | h264 mpeg4 mjpeg | SXGA 720P VGA QVGA | SXGA VGA QVGA QQVGA | + | - | + | + | + | 0 | - | + | + | + | + | - | + | - | 1 | 1 | - | - | -
AVM359A | 1 | h264 mjpeg | SXGA 720P VGA QVGA | SXGA VGA QVGA QQVGA | + | - | + | + | + | 0 | - | + | + | + | + | - | + | - | 1 | 1 | - | - | -
AVM365A | 1 | h264 mjpeg | SXGA 720P VGA QVGA | SXGA VGA QVGA QQVGA | + | - | + | + | + | 0 | - | + | + | + | + | - | + | - | 1 | 1 | - | - | -
AVM400 | 1 | h264 mjpeg | 1080P 720P D1 CIF | VGA QVGA QQVGA | + | + | - | + | + | 1 | - | + | + | + | + | - | + | - | 1 | 1 | - | - | -
AVM400A | 1 | h264 mjpeg | 1080P 720P D1 CIF | VGA QVGA QQVGA | + | + | - | + | + | 1 | - | + | + | + | + | - | + | - | 1 | 1 | - | - | - | 1023-10D7-1016-1003
AVM417A | 1 | h264 mjpeg | HD1080P HD720P VGA QVGA QQVGA | HD1080P HD720P VGA QVGA QQVGA | + | + | - | + | + | 1 | - | + | + | + | + | - | + | - | 1 | 1 | - | - | -
AVM428B | 1 | h264 mjpeg | 1080P | SXGA VGA QVGA QQVGA | + | + | - | + | + | 0 | - | + | + | + | + | + | + | - | 1 | 1 | - | - | - | 1023-10D7-1016-1003
AVM428ZAP | 1 | h264 mjpeg mpeg4 | HD1080P HD720P VGA QVGA QQVGA | HD720P VGA QVGA QQVGA | + | + | + | + | + | 1 | - | + | + | + | + | - | + | - | 1 | 1 | - | - | -
AVM457A | 1 | h264 mjpeg | 1080P SXGA SXVGA 720P VGA QVGA | VGA QVGA QQVGA | + | - | + | + | + | 0 | - | + | + | + | + | - | + | - | 1 | 1 | - | - | -
AVM459A | 1 | h264 mjpeg | 1080P 720P VGA QVGA | VGA QVGA QQVGA | + | - | + | + | + | 0 | - | + | + | + | + | - | + | - | 1 | 1 | - | - | -
AVM459AH | 1 | h264 mjpeg | 1080P 720P VGA QVGA | VGA QVGA QQVGA | + | - | + | + | + | 0 | - | + | + | + | + | - | + | - | 1 | 1 | - | - | -
AVM459B | 1 | h264 mjpeg | 1080P 720P VGA QVGA | VGA QVGA QQVGA | + | - | + | + | + | 0 | - | + | + | + | + | - | + | - | 1 | 1 | - | - | -
AVM459BH | 1 | h264 mjpeg | 1080P 720P VGA QVGA | VGA QVGA QQVGA | + | - | + | + | + | 0 | - | + | + | + | + | - | + | - | 1 | 1 | - | - | -
AVM459C | 1 | h264 mjpeg | 1080P 720P VGA QVGA | VGA QVGA QQVGA | + | - | + | + | + | 0 | - | + | + | + | + | - | + | - | 1 | 1 | - | - | -
AVM459CH | 1 | h264 mjpeg | 1080P 720P VGA QVGA | VGA QVGA QQVGA | + | - | + | + | + | 0 | - | + | + | + | + | - | + | - | 1 | 1 | - | - | -
AVM459H | 1 | h264 mjpeg | 1080P 720P VGA QVGA | VGA QVGA QQVGA | + | - | + | + | + | 0 | - | + | + | + | + | - | + | - | 1 | 1 | - | - | -
AVM459J | 1 | h264 mjpeg | 1080P 720P VGA QVGA | VGA QVGA QQVGA | + | - | + | + | + | 0 | - | + | + | + | + | - | + | - | 1 | 1 | - | - | -
AVM459JH | 1 | h264 mjpeg | 1080P 720P VGA QVGA | VGA QVGA QQVGA | + | - | + | + | + | 0 | - | + | + | + | + | - | + | - | 1 | 1 | - | - | -
AVM500 | 1 | h264 mjpeg | HD1080P HD720P D1 CIF | HD720P D1 CIF | + | + | - | + | + | 1 | - | + | + | + | + | - | + | - | 1 | 1 | - | - | -
AVM511 | 1 | h264 mjpeg | HD1080P HD720P D1 CIF | HD720P D1 CIF | + | + | - | + | + | 1 | - | + | + | + | + | - | + | - | 1 | 1 | - | - | -
AVM521A | 1 | h264 mjpeg | 1080P 720P 480P CIF | 720P 480P SIF | + | + | + | + | + | 1 | - | + | + | + | + | + | + | - | 1 | 1 | - | - | -
AVM542BP | 1 | h264 mjpeg | 1080P 720P 480P CIF | 720P 480P CIF | + | - | + | + | + | 1 | - | + | + | + | + | - | + | - | 1 | 1 | - | - | -
AVM552A | 1 | h264 mjpeg | 1080P 720P 480P CIF | 720P 480P CIF | + | - | + | + | + | 0 | - | + | + | + | + | - | + | - | 1 | 1 | - | - | -
AVM561 | 1 | h264 mjpeg | 1080P 720P 480P CIF | 720P 480P CIF | + | - | + | + | + | 0 | - | + | + | + | + | + | + | - | 0 | 0 | - | - | -
AVM565 | 1 | h264 mjpeg | 1080P 720P 480P CIF | 480P CIF | + | - | + | + | + | 0 | - | + | + | + | + | + | + | - | 1 | 1 | - | - | -
AVM565A | 1 | h264 mjpeg | 1080P 720P VGA QVGA | VGA QVGA QQVGA | + | - | + | + | + | 0 | - | + | + | + | + | - | + | - | 1 | 1 | - | - | -
AVM571 | 1 | h264 mjpeg | HD1080P HD720 D1 CIF | SXGA VGA QVGA QQVGA | + | + | - | + | + | 0 | - | + | + | + | + | + | + | - | 0 | 0 | - | - | -
AVN216 | 1 | h264 mjpeg | D1 CIF | D1 CIF QCIF | + | + | - | + | + | 0 | - | + | + | + | + | - | + | - | 0 | 0 | - | - | -
AVN244VA | 1 | h264 mjpeg | HD1080 SXGA XGA HD720 HD720_w VGA QVGA | SXGA VGA QVGA QQVGA | + | + | - | + | + | 0 | - | + | + | + | + | + | + | - | 0 | 0 | - | - | -
AVN257 | 1 | h264 mjpeg | D1 CIF | VGA QVGA QQVGA | + | - | + | + | + | 0 | - | + | + | + | + | - | + | - | 0 | 0 | - | - | -
AVN284A | 1 | h264 mjpeg | HD1080 SXGA XGA HD720 HD720_w VGA QVGA | SXGA VGA QVGA QQVGA | + | + | - | + | + | 0 | - | + | + | + | + | + | + | - | 0 | 0 | - | - | -
AVN362V | 1 | h264 mjpeg | SXGA SXVGA 720P VGA QVGA | SXGA VGA QVGA QQVGA | + | - | + | + | + | 0 | - | + | + | + | + | - | + | - | 0 | 0 | - | - | -
AVN363V | 1 | h264 mjpeg | SXGA SXVGA 720P VGA QVGA | SXGA VGA QVGA QQVGA | + | - | + | + | + | 0 | - | + | + | + | + | - | + | - | 0 | 0 | - | - | -
AVN701EZ | 1 | h264 mjpeg | D1 CIF QCIF | D1 CIF QCIF | + | - | + | + | + | 1 | - | + | + | + | + | - | + | - | 1 | 1 | - | - | -
AVN801 | 1 | h264 mjpeg | SXGA 720P VGA QVGA | SXGA VGA QVGA QQVGA | + | - | + | + | + | 1 | - | + | + | + | + | - | + | - | 1 | 1 | - | - | -
AVN805 | 1 | h264 mjpeg | SXGA SXVGA 720P VGA QVGA | SXGA VGA QVGA QQVGA | + | + | - | + | + | 0 | - | + | + | + | + | + | + | - | 1 | 1 | - | - | -
AVN806 | 1 | h264 mjpeg | SXGA 720P VGA QVGA | SXGA VGA QVGA QQVGA | + | + | - | + | + | 1 | - | + | + | + | + | - | + | - | 1 | 1 | - | - | -
AVN807A | 1 | h264 mjpeg | SXGA SXVGA 720P VGA QVGA | SXGA VGA QVGA QQVGA | + | - | + | + | + | 0 | - | + | + | + | + | - | + | - | 1 | 1 | - | - | -
AVN808 | 1 | h264 mjpeg | SXGA 720P VGA QVGA | SXGA VGA QVGA QQVGA | + | + | - | + | + | 1 | - | + | + | + | + | + | + | - | 1 | 1 | - | - | -
AVN80X | 1 | h264 mjpeg | SXGA SXVGA 720P VGA QVGA | SXGA VGA QVGA QQVGA | + | - | + | + | + | 1 | - | + | + | + | + | - | + | - | 1 | 1 | - | - | -
AVN812z | 1 | h264 | SXGA 720P VGA QVGA | SXGA VGA QVGA QQVGA | + | - | + | + | + | 1 | - | + | + | + | + | - | + | - | 1 | 1 | - | - | -
AVN813 | 1 | h264 mjpeg | SXGA 720P VGA QVGA | SXGA VGA QVGA QQVGA | + | - | + | + | + | 1 | - | + | + | + | + | - | + | - | 1 | 1 | - | - | -
AVO401 | 1 | h264 mjpeg | SXGA 720P VGA QVGA | SXGA VGA QVGA QQVGA | + | - | + | + | + | 1 | - | + | + | + | + | - | + | - | 1 | 1 | - | - | -
AVO402 | 1 | h264 mjpeg | D1 CIF | D1 CIF QCIF | + | + | - | + | + | 1 | - | + | + | + | + | - | + | - | 1 | 1 | - | - | -
AVO403 | 1 | h264 mjpeg | SXGA 720P VGA QVGA | SXGA VGA QVGA QQVGA | + | + | - | + | + | 1 | - | + | + | + | + | + | + | - | 0 | 0 | - | - | -

## Axis
Model | Video | [8 empty] | Audio |  | Picture settings |  |  |  | PTZ | Motion detector | Hardware motion search | Alarm |  | Black zones | Remote storage | OSD | Firmware | Notes
| Ch | Codec | Main stream resolutions | Sub stream resolutions | Framerate | GOP | Compression level | Bitrate | Type of bitrate | Ch | 2-way | Brightness | Contrast | Saturation | Hue |  |  |  | Input | Output
AXIS 206 | 1 | mjpeg | VGA QVGA QCIF QQVGA | - | + | + | + | + | + | 0 | - | + | - | + | - | - | + | - | 0 | 0 | - | - | -
AXIS 206M | 1 | mjpeg | SXGA VGA QVGA QQVGA | - | + | + | + | + | + | 0 | - | + | - | + | - | - | + | - | 0 | 0 | - | - | -
AXIS 206W | 1 | mjpeg | VGA QVGA QCIF QQVGA | - | + | + | + | + | + | 0 | - | + | - | + | - | - | + | - | 0 | 0 | - | - | -
AXIS 207 | 1 | mpeg4 mjpeg | VGA QVGA QCIF QQVGA | - | + | + | + | + | + | 1 | - | + | + | + | - | - | + | - | 1 | 1 | - | - | - | 4.44.2
AXIS 207MW | 1 | mpeg4 mjpeg | SXGA VGA QVGA | - | + | + | + | + | + | 1 | - | + | + | + | - | - | + | - | 1 | 1 | - | - | -
AXIS 207W | 1 | mpeg4 mjpeg | VGA QVGA QCIF QQVGA | - | + | + | + | + | + | 1 | - | + | + | + | - | - | + | - | 1 | 1 | - | - | -
AXIS 209FD | 1 | mpeg4 mjpeg | VGA QVGA QCIF QQVGA | - | + | + | + | + | + | 0 | - | + | + | + | - | - | + | - | 0 | 0 | - | - | -
AXIS 209FD-R | 1 | mpeg4 mjpeg | VGA QVGA QCIF QQVGA | - | + | + | + | + | + | 0 | - | + | + | + | - | + | + | - | 0 | 0 | - | - | -
AXIS 209MFD | 1 | mpeg4 mjpeg | SXGA VGA QVGA QQVGA | - | + | + | + | + | + | 0 | - | + | + | + | - | + | + | - | 0 | 0 | - | - | -
AXIS 209MFD-R | 1 | mpeg4 mjpeg | 1280x1024 640x480 320x240 | 1280x1024 640x480 320x240 | + | + | + | + | + | 1 | - | + | + | + | - | - | + | - | 0 | 0 | - | - | -
AXIS 210 | 1 | mpeg4 mjpeg | VGA QVGA QCIF QQVGA | - | + | + | + | + | + | 0 | - | + | + | + | - | - | + | - | 1 | 1 | - | - | -
AXIS 210A | 1 | mpeg4 mjpeg | VGA QVGA QCIF QQVGA | - | + | + | + | + | + | 1 | - | + | + | + | - | - | + | - | 1 | 1 | - | - | - | 4.49
AXIS 211 | 1 | mpeg4 mjpeg | VGA QVGA QCIF QQVGA | - | + | + | + | + | + | 0 | - | + | + | + | - | - | + | - | 1 | 1 | - | - | -
AXIS 211A | 1 | mpeg4 mjpeg | VGA QVGA QCIF QQVGA | - | + | + | + | + | + | 1 | - | + | + | + | - | - | + | - | 1 | 1 | - | - | - | 4.47.1
AXIS 211M | 1 | mpeg4 mjpeg | SXGA VGA QVGA | - | + | + | + | + | + | 1 | - | + | + | + | - | - | + | - | 1 | 1 | - | - | - | 4.47.3_CST244382
AXIS 211W | 1 | mpeg4 mjpeg | VGA QVGA QCIF QQVGA | - | + | + | + | + | + | 1 | - | + | + | + | - | - | + | - | 1 | 1 | - | - | -
AXIS 212 PTZ | 1 | mpeg4 mjpeg | VGA QVGA QCIF QQVGA | - | + | + | + | + | + | 1 | + | + | - | + | - | + | + | - | 1 | 1 | - | - | -
AXIS 212 PTZ-V | 1 | mpeg4 mjpeg | VGA QVGA QCIF QQVGA | - | + | + | + | + | + | 1 | + | + | - | + | - | + | + | - | 1 | 1 | - | - | -
AXIS 2120 | 1 | mpeg4 mjpeg | 4CIF CIF QCIF | - | + | + | + | + | + | 1 | - | + | - | + | - | - | + | - | 1 | 1 | - | - | -
AXIS 213 PTZ | 1 | mpeg4 mjpeg | 4CIF 2CIF CIF QCIF | - | + | + | + | + | + | 1 | - | + | - | + | - | + | + | - | 2 | 3 | - | - | -
AXIS 214 PTZ | 1 | mpeg4 mjpeg | 4CIF 2CIF CIF QCIF | - | + | + | + | + | + | 1 | + | + | - | + | - | + | + | - | 1 | 1 | - | - | -
AXIS 215 PTZ | 1 | mpeg4 mjpeg | 4CIF 2CIF CIF QCIF | - | + | + | + | + | + | 1 | - | + | - | + | - | + | + | - | 1 | 1 | - | - | -
AXIS 215 PTZ-E | 1 | mpeg4 mjpeg | 4CIF 2CIF CIF QCIF | - | + | + | + | + | + | 1 | - | + | - | + | - | + | + | - | 1 | 1 | - | - | -
AXIS 216FD | 1 | mpeg4 mjpeg | VGA QVGA QCIF QQVGA | - | + | + | + | + | + | 1 | - | + | + | + | - | - | + | - | 1 | 1 | - | - | - | 4.48.2
AXIS 216FD-V | 1 | mpeg4 mjpeg | VGA QVGA QCIF QQVGA | - | + | + | + | + | + | 1 | - | + | + | + | - | - | + | - | 1 | 1 | - | - | -
AXIS 216MFD | 1 | mpeg4 mjpeg | SXGA VGA QVGA | - | + | + | + | + | + | 1 | - | + | + | + | - | - | + | - | 1 | 1 | - | - | -
AXIS 216MFD-V | 1 | mpeg4 mjpeg | SXGA VGA QVGA | - | + | + | + | + | + | 1 | - | + | + | + | - | - | + | - | 1 | 1 | - | - | -
AXIS 221 | 1 | mpeg4 mjpeg | VGA QVGA QCIF QQVGA | - | + | + | + | + | + | 0 | - | + | + | + | - | - | + | - | 2 | 1 | - | - | - | 4.47.2
AXIS 223M | 1 | mpeg4 mjpeg | UXGA SVGA VGA QVGA | - | + | + | + | + | + | 1 | - | + | + | + | - | - | + | - | 2 | 1 | - | - | -
AXIS 225FD | 1 | mpeg4 mjpeg | VGA QVGA QCIF QQVGA | - | + | + | + | + | + | 0 | - | + | + | + | - | - | + | - | 2 | 1 | - | - | - | 4.47
AXIS 231D+ | 1 | mpeg4 mjpeg | 4CIF 2CIF CIF QCIF | - | + | + | + | + | + | 0 | - | + | - | + | - | + | + | - | 4 | 4 | - | - | -
AXIS 232D+ | 1 | mpeg4 mjpeg | 4CIF 2CIF CIF QCIF | - | + | + | + | + | + | 0 | - | + | - | + | - | + | + | - | 4 | 4 | - | - | -
AXIS 233D | 1 | mpeg4 mjpeg | 4CIF 2CIF CIF QCIF | - | + | + | + | + | + | 1 | - | + | - | + | - | + | + | - | 4 | 4 | - | - | -
AXIS 2400+ | 4 | mjpeg | 4CIF CIF QCIF | 4CIF CIF QCIF | - | - | + | - | - | 0 | - | - | - | - | - | - | - | - | 4 | 1 | - | - | -
AXIS 240Q | 4 | mjpeg | 4CIF 2CIF CIF QCIF | - | + | + | + | + | + | 0 | - | - | - | - | - | + | + | - | 4 | 4 | - | - | -
AXIS 240Q Blade | 4 | mjpeg | 4CIF 2CIF CIF QCIF | - | + | + | + | + | + | 0 | - | - | - | - | - | + | + | - | 4 | 4 | - | - | -
AXIS 241Q | 4 | mpeg4 mjpeg | 4CIF 2CIF CIF QCIF | - | + | + | + | + | + | 0 | - | - | - | - | - | + | + | - | 4 | 4 | - | - | -
AXIS 241Q Blade | 4 | mpeg4 mjpeg | 4CIF 2CIF CIF QCIF | - | + | + | + | + | + | 0 | - | - | - | - | - | + | + | - | 4 | 4 | - | - | -
AXIS 241QA | 4 | mpeg4 mjpeg | 4CIF 2CIF CIF QCIF | - | + | + | + | + | + | 1 | - | + | + | + | - | + | + | - | 4 | 4 | - | - | -
AXIS 241S | 1 | mpeg4 mjpeg | 4CIF 2CIF CIF QCIF | - | + | + | + | + | + | 0 | - | - | - | - | - | + | + | - | 4 | 4 | - | - | - | 5.20.1
AXIS 241S Blade | 1 | mpeg4 mjpeg | 4CIF 2CIF CIF QCIF | - | + | + | + | + | + | 0 | - | - | - | - | - | + | + | - | 4 | 4 | - | - | -
AXIS 242S IV | 1 | mpeg4 mjpeg | 4CIF 2CIF CIF QCIF | - | + | + | + | + | + | 1 | - | - | - | - | - | + | + | - | 4 | 4 | - | - | -
AXIS 243Q | 4 | mpeg4 mjpeg | 4CIF 2CIF CIF QCIF | - | + | + | + | + | + | 0 | - | - | - | - | - | + | + | - | 4 | 4 | - | - | -
AXIS 243Q Blade | 4 | mpeg4 mjpeg | 4CIF 2CIF CIF QCIF | - | + | + | + | + | + | 0 | - | - | - | - | - | + | + | - | 4 | 4 | - | - | -
AXIS 243SA | 1 | mpeg4 mjpeg | 4CIF 2CIF CIF QCIF | - | + | + | + | + | + | 1 | - | - | - | - | - | + | + | - | 4 | 4 | - | - | -
AXIS 247S | 1 | mpeg4 mjpeg | 4CIF 2CIF CIF QCIF | - | + | + | + | + | + | 1 | - | - | - | - | - | + | + | - | 1 | 1 | - | - | -
AXIS 282 | 1 | mpeg4 mjpeg | 4CIF 2CIF CIF QCIF | 4CIF 2CIF CIF QCIF | + | + | + | + | + | 1 | - | + | + | + | - | + | + | - | 4 | 4 | - | - | -
AXIS 282A | 1 | mpeg4 mjpeg | 4CIF 2CIF CIF QCIF | 4CIF 2CIF CIF QCIF | + | + | + | + | + | 1 | - | + | + | + | - | + | + | - | 4 | 4 | - | - | -
AXIS F34 | 4 | h264 mjpeg | 1080p 720p D1 4CIF 2CIF CIF QCIF | 1080p 720p D1 4CIF 2CIF CIF QCIF | + | + | + | + | + | 0 | - | + | + | + | - | - | + | - | 0 | 0 | - | - | -
AXIS F41 | 1 | h264 mjpeg | 1080p 720p D1 4CIF 2CIF CIF QCIF | 1080p 720p D1 4CIF 2CIF CIF QCIF | + | + | + | + | + | 1 | - | + | + | + | - | + | + | - | 0 | 0 | - | - | -
AXIS F44 | 4 | h264 mjpeg | 1080p 720p D1 4CIF 2CIF CIF QCIF | 1080p 720p D1 4CIF 2CIF CIF QCIF | + | + | + | + | + | 1 | + | + | + | + | - | - | + | - | 0 | 0 | - | - | -
AXIS M1004-W | 1 | h264 mjpeg | 1280x800 800x600 4CIF CIF QCIF | 1280x800 800x600 4CIF CIF QCIF | + | + | + | + | + | 1 | - | - | - | - | - | - | + | + | 0 | 0 | - | - | -
AXIS M1011 | 1 | h264 mpeg4 mjpeg | VGA QVGA QCIF QQVGA | VGA QVGA QCIF QQVGA | + | + | + | + | + | 0 | - | + | + | + | - | - | + | - | 0 | 0 | - | - | - | 5.21
AXIS M1011-W | 1 | h264 mpeg4 mjpeg | VGA QVGA QCIF QQVGA | VGA QVGA QCIF QQVGA | + | + | + | + | + | 0 | - | + | + | + | - | - | + | - | 0 | 0 | - | - | -
AXIS M1013 | 1 | h264 mpeg4 mjpeg | SVGA VGA QVGA QCIF | SVGA VGA QVGA QCIF | + | + | + | + | + | 0 | - | + | + | + | - | - | + | - | 0 | 0 | - | - | -
AXIS M1014 | 1 | h264 | 1280x800 1280x720 1024x640 800x600 640x480 640x400 640x360 480x360 352x240 320x240 | 1280x800 1280x720 1024x640 800x600 640x480 640x400 640x360 480x360 352x240 320x240 | + | + | + | + | + | 0 | - | + | + | + | - | - | + | - | 0 | 0 | - | - | -
AXIS M1025 | 1 | h264 | 1920x1080 1280x800 1280x720 1024x640 800x600 640x480 640x400 640x360 480x360 352x240 320x240 | 1920x1080 1280x800 1280x720 1024x640 800x600 640x480 640x400 640x360 480x360 352x240 320x240 | + | + | + | + | + | 0 | - | + | + | + | - | - | + | - | 0 | 0 | - | - | -
AXIS M1031-W | 1 | h264 mpeg4 mjpeg | VGA QVGA QCIF QQVGA | VGA QVGA QCIF QQVGA | + | + | + | + | + | 1 | + | + | + | + | - | - | + | - | 0 | 0 | - | - | -
AXIS M1033-W | 1 | h264 mpeg4 mjpeg | SVGA VGA QVGA QCIF | SVGA VGA QVGA QCIF | + | + | + | + | + | 1 | + | + | + | + | - | - | + | - | 1 | 1 | - | - | -
AXIS M1034-W | 1 | h264 mpeg4 mjpeg | 1280x800 VGA QVGA QCIF | 1280x800 VGA QVGA QCIF | + | + | + | + | + | 1 | + | + | + | + | - | - | + | - | 1 | 1 | - | - | -
AXIS M1043-W | 1 | h264 mjpeg | SVGA VGA QVGA QQVGA | SVGA VGA QVGA QQVGA | + | + | + | + | + | 1 | - | + | + | + | - | - | + | - | 0 | 0 | - | - | -
AXIS M1044-W | 1 | h264 mjpeg | 1280x720 4CIF 2CIF CIF QCIF | 1280x720 4CIF 2CIF CIF QCIF | + | + | + | + | + | 1 | - | + | + | + | - | - | + | - | 0 | 0 | - | - | -
AXIS M1054 | 1 | h264 mjpeg | 1280x800 1024x768 800x600 640x480 480x360 320x240 240x180 160x120 1280x720 800x450 640x360 480x270 320x180 160x90 1024x640 800x500 640x400 480x300 320x200 160x100 176x144 | 1280x800 1024x768 800x600 640x480 480x360 320x240 240x180 160x120 1280x720 800x450 640x360 480x270 320x180 160x90 1024x640 800x500 640x400 480x300 320x200 160x100 176x144 | + | + | + | + | + | 1 | + | + | + | + | - | - | + | + | 1 | 1 | - | - | -
AXIS M1103 | 1 | h264 mjpeg | 800x600 4CIF CIF QCIF | 800x600 4CIF CIF QCIF | + | + | + | + | + | 1 | - | - | - | - | - | - | + | + | 0 | 0 | - | - | -
AXIS M1104 | 1 | h264 mjpeg | 1280x800 800x600 CIF QCIF | 1280x800 800x600 CIF QCIF | + | + | + | + | + | 1 | - | - | - | - | - | - | + | + | 0 | 0 | - | - | -
AXIS M1113 | 1 | h264 mjpeg | 800x600 4CIF CIF QCIF | 800x600 4CIF CIF QCIF | + | + | + | + | + | 1 | - | - | - | - | - | - | + | + | 0 | 0 | - | - | -
AXIS M1113-E | 1 | h264 mjpeg | 800x600 4CIF CIF QCIF | 800x600 4CIF CIF QCIF | + | + | + | + | + | 1 | - | - | - | - | - | - | + | + | 0 | 0 | - | - | -
AXIS M1114 | 1 | h264 mjpeg | 1280x800 800x600 CIF QCIF | 1280x800 800x600 CIF QCIF | + | + | + | + | + | 1 | - | - | - | - | - | - | + | + | 0 | 0 | - | - | -
AXIS M1114-E | 1 | h264 mjpeg | 1280x800 800x600 CIF QCIF | 1280x800 800x600 CIF QCIF | + | + | + | + | + | 1 | - | - | - | - | - | - | + | + | 0 | 0 | - | - | -
AXIS M1124 | 1 | h264 | 1280x720 CIF QCIF | 1280x720 CIF QCIF | + | + | + | + | + | 0 | - | + | + | + | - | - | + | + | 0 | 0 | - | - | -
AXIS M1124-E | 1 | h264 | 1280x720 CIF QCIF | 1280x720 CIF QCIF | + | + | + | + | + | 0 | - | + | + | + | - | - | + | + | 0 | 0 | - | - | -
AXIS M1125 | 1 | h264 | 1920x1080 1280x720 CIF QCIF | 1920x1080 1280x720 CIF QCIF | + | + | + | + | + | 0 | - | + | + | + | - | + | + | + | 0 | 0 | - | - | -
AXIS M1125-E | 1 | h264 | 1920x1080 1280x720 CIF QCIF | 1920x1080 1280x720 CIF QCIF | + | + | + | + | + | 0 | - | + | + | + | - | + | + | + | 0 | 0 | - | - | -
AXIS M1143-L | 1 | h264 mjpeg | 800x600 CIF QCIF | 800x600 CIF QCIF | + | + | + | + | + | 1 | - | - | - | - | - | - | + | - | 0 | 0 | - | - | -
AXIS M1144-L | 1 | h264 mjpeg | 1280x720 800x600 CIF QCIF | 1280x720 800x600 CIF QCIF | + | + | + | + | + | 1 | - | + | + | + | - | - | + | - | 0 | 0 | - | - | -
AXIS M1145 | 1 | h264 mjpeg | 1920x1080 1280x720 800x600 CIF QCIF | 1920x1080 1280x720 800x600 CIF QCIF | + | + | + | + | + | 1 | - | + | + | + | - | - | + | - | 0 | 0 | - | - | -
AXIS M1145-L | 1 | h264 mjpeg | 1920x1080 1280x720 800x600 CIF QCIF | 1920x1080 1280x720 800x600 CIF QCIF | + | + | + | + | + | 1 | - | + | + | + | - | - | + | - | 0 | 0 | - | - | -
AXIS M2014-E | 1 | h264 mpeg4 mjpeg | 720p SVGA VGA QVGA | 720p SVGA VGA QVGA | + | + | + | + | + | 0 | - | + | + | + | - | - | + | - | 0 | 0 | - | - | -
AXIS M3004-V | 1 | h264 mjpeg | 1280x800 1280x720 1024x640 800x600 640x480 640x400 640x360 480x360 352x240 320x240 | 1280x800 1280x720 1024x640 800x600 640x480 640x400 640x360 480x360 352x240 320x240 | + | + | + | + | + | 0 | - | + | + | + | - | - | + | + | 0 | 0 | - | - | -
AXIS M3005-V | 1 | h264 mjpeg | 1920x1080 320x240 | 1920x1080 320x240 | + | + | + | + | + | 0 | - | + | + | + | - | - | + | + | 0 | 0 | - | - | -
AXIS M3006-V | 1 | h264 mjpeg | 2048x1536 1920x1080 320x240 240x180 160x120 160x90 | 2048x1536 1920x1080 320x240 240x180 160x120 160x90 | + | + | + | + | + | 0 | - | + | + | + | - | - | + | + | 0 | 0 | - | - | -
AXIS M3007 | 1 | h264 mjpeg | 2592x1944 2048x1536 1600x1200 1280x960 1024x768 800x600 640x480 480x360 320x240 240x180 160x120 | 2592x1944 2048x1536 1600x1200 1280x960 1024x768 800x600 640x480 480x360 320x240 240x180 160x120 | + | + | + | + | + | 0 | - | + | + | + | - | - | + | + | 0 | 0 | - | - | -
AXIS M3007-4ch | 4 | h264 mjpeg | 800x600 640x480 480x360 320x240 240x180 160x120 | 800x600 640x480 480x360 320x240 240x180 160x120 | + | + | + | + | + | 0 | - | + | + | + | - | + | + | + | 0 | 0 | - | - | -
AXIS M3007-P | 1 | h264 mjpeg | 2592x1944 2048x1536 1600x1200 1280x960 1024x768 800x600 640x480 480x360 320x240 240x180 160x120 | 2592x1944 2048x1536 1600x1200 1280x960 1024x768 800x600 640x480 480x360 320x240 240x180 160x120 | + | + | + | + | + | 0 | - | + | + | + | - | - | + | + | 0 | 0 | - | - | -
AXIS M3007-P-4ch | 4 | h264 mjpeg | 800x600 640x480 480x360 320x240 240x180 160x120 | 800x600 640x480 480x360 320x240 240x180 160x120 | + | + | + | + | + | 0 | - | + | + | + | - | + | + | + | 0 | 0 | - | - | - | 5.21
AXIS M3007-PV | 1 | h264 mjpeg | 2592x1944 2048x1536 1600x1200 1280x960 1024x768 800x600 640x480 480x360 320x240 240x180 160x120 | 2592x1944 2048x1536 1600x1200 1280x960 1024x768 800x600 640x480 480x360 320x240 240x180 160x120 | + | + | + | + | + | 0 | - | + | + | + | - | - | + | + | 0 | 0 | - | - | -
AXIS M3007-PV-4ch | 4 | h264 mjpeg | 800x600 640x480 480x360 320x240 240x180 160x120 | 800x600 640x480 480x360 320x240 240x180 160x120 | + | + | + | + | + | 0 | - | + | + | + | - | + | + | + | 0 | 0 | - | - | -
AXIS M3011 | 1 | h264 mjpeg | VGA QVGA QCIF QQVGA | VGA QVGA QCIF QQVGA | + | + | + | + | + | 0 | - | + | + | + | - | - | + | - | 1 | 1 | - | - | -
AXIS M3014 | 1 | h264 mjpeg | 1280x800 1280x720 1024x768 1024x640 SVGA VGA QVGA QQVGA | 1280x800 1280x720 1024x768 1024x640 SVGA VGA QVGA QQVGA | + | + | + | + | + | 0 | - | + | + | + | - | - | + | + | 0 | 0 | - | - | -
AXIS M3024-L | 1 | h264 mjpeg | 1280x800 1280x720 1024x768 1024x640 800x600 640x480 320x240 160x120 | 1280x800 1280x720 1024x768 1024x640 800x600 640x480 320x240 160x120 | + | + | + | + | + | 0 | - | + | + | + | - | - | + | + | 0 | 0 | - | - | -
AXIS M3024-LVE | 1 | h264 mjpeg | 1280x800 1280x720 1024x768 1024x640 800x600 640x480 320x240 160x120 | 1280x800 1280x720 1024x768 1024x640 800x600 640x480 320x240 160x120 | + | + | + | + | + | 0 | - | + | + | + | - | - | + | + | 0 | 0 | - | - | -
AXIS M3025-VE | 1 | h264 mjpeg | 1920x1080 1280x720 704x576 640x360 | 1920x1080 1280x720 704x576 640x360 | + | + | + | + | + | 0 | - | + | + | + | - | - | + | + | 0 | 0 | - | - | -
AXIS M3026-VE | 1 | h264 mjpeg | 2048x1536 1280x720 1024x768 1024x640 800x600 640x480 320x240 160x120 | 2048x1536 1280x720 1024x768 1024x640 800x600 640x480 320x240 160x120 | + | + | + | + | + | 0 | - | + | + | + | - | - | + | + | 0 | 0 | - | - | -
AXIS M3027-PVE | 1 | h264 mpeg4 mjpeg | 2592x1944 2048x1536 1920x1080 1280x720 704x576 640x360 | 2592x1944 2048x1536 1920x1080 1280x720 704x576 640x360 | + | + | + | + | + | 1 | - | + | + | + | - | + | + | + | 1 | 1 | - | - | -
AXIS M3113-R | 1 | h264 mjpeg | 800x600 4CIF CIF QCIF | - | + | + | + | + | + | 1 | - | - | - | - | - | - | + | + | 0 | 0 | - | - | -
AXIS M3113-VE | 1 | h264 mjpeg | 800x600 4CIF CIF QCIF | - | + | + | + | + | + | 1 | - | - | - | - | - | - | + | + | 0 | 0 | - | - | -
AXIS M3114 | 1 | h264 mjpeg | 1280x800 800x600 CIF QCIF | - | + | + | + | + | + | 1 | - | - | - | - | - | - | + | + | 0 | 0 | - | - | -
AXIS M3114-R | 1 | h264 mjpeg | 1280x800 800x600 CIF QCIF | - | + | + | + | + | + | 1 | - | - | - | - | - | - | + | + | 0 | 0 | - | - | -
AXIS M3114-VE | 1 | h264 mjpeg | 1280x800 800x600 CIF QCIF | - | + | + | + | + | + | 1 | - | - | - | - | - | - | + | + | 0 | 0 | - | - | -
AXIS M3203 | 1 | h264 mjpeg | 800x600 640x480 480x360 320x240 240x180 160x120 800x450 640x360 480x270 320x180 160x90 800x500 640x400 480x300 320x200 160x100 176x144 | 800x600 640x480 480x360 320x240 240x180 160x120 800x450 640x360 480x270 320x180 160x90 800x500 640x400 480x300 320x200 160x100 176x144 | + | + | + | + | + | 0 | - | + | + | + | - | - | + | + | 0 | 0 | - | - | - | 5.01.2
AXIS M3203-V | 1 | h264 mjpeg | 800x600 640x480 480x360 320x240 240x180 160x120 800x450 640x360 480x270 320x180 160x90 800x500 640x400 480x300 320x200 160x100 176x144 | 800x600 640x480 480x360 320x240 240x180 160x120 800x450 640x360 480x270 320x180 160x90 800x500 640x400 480x300 320x200 160x100 176x144 | + | + | + | + | + | 0 | - | + | + | + | - | - | + | + | 0 | 0 | - | - | -
AXIS M3204 | 1 | h264 mjpeg | 1280x800 1280x720 1024x768 1024x640 800x600 800x500 800x450 640x480 640x400 640x360 480x360 480x300 480x270 320x240 240x180 160x120 160x100 160x90 320x180 320x200 176x144 | 1280x800 1280x720 1024x768 1024x640 800x600 800x500 800x450 640x480 640x400 640x360 480x360 480x300 480x270 320x240 240x180 160x120 160x100 160x90 320x180 320x200 176x144 | + | + | + | + | + | 0 | - | + | + | + | - | - | + | + | 0 | 0 | - | - | -
AXIS M3204-V | 1 | h264 mjpeg | 1280x800 1280x720 1024x768 1024x640 800x600 800x500 800x450 640x480 640x400 640x360 480x360 480x300 480x270 320x240 240x180 160x120 160x100 160x90 320x180 320x200 176x144 | 1280x800 1280x720 1024x768 1024x640 800x600 800x500 800x450 640x480 640x400 640x360 480x360 480x300 480x270 320x240 240x180 160x120 160x100 160x90 320x180 320x200 176x144 | + | + | + | + | + | 0 | - | + | + | + | - | - | + | + | 0 | 0 | - | - | -
AXIS M3384-V | 1 | h264 mjpeg | 1280x960 160x120 | 1280x960 160x120 | + | + | + | + | + | 1 | + | + | + | + | - | - | + | + | 1 | 1 | - | - | -
AXIS M3384-VE | 1 | h264 mjpeg | 1280x960 160x120 | 1280x960 160x120 | + | + | + | + | + | 1 | + | + | + | + | - | - | + | + | 1 | 1 | - | - | - | 5.06.1
AXIS M5013 | 1 | h264 mjpeg | SVGA VGA QVGA QQVGA | SVGA VGA QVGA QQVGA | + | + | + | + | + | 1 | + | + | + | + | - | + | + | + | 0 | 0 | - | - | -
AXIS M5013-V | 1 | h264 mjpeg | 800x600 640x480 320x240 160x120 | 800x600 640x480 320x240 160x120 | + | + | + | + | + | 0 | - | + | + | + | - | + | + | + | 0 | 0 | - | - | -
AXIS M5014 | 1 | h264 mjpeg | 1280x720 SVGA VGA QVGA QQVGA | 1280x720 SVGA VGA QVGA QQVGA | + | + | + | + | + | 1 | + | + | + | + | - | + | + | + | 0 | 0 | - | - | -
AXIS M5014-V | 1 | h264 mjpeg | 1280x720 800x600 640x480 320x240 160x120 | 1280x720 800x600 640x480 320x240 160x120 | + | + | + | + | + | 0 | - | + | + | + | - | + | + | + | 0 | 0 | - | - | -
AXIS M7001 | 1 | h264 mjpeg | 4CIF 2CIF CIF QCIF | 4CIF 2CIF CIF QCIF | + | + | + | + | + | 1 | - | + | + | + | - | + | + | - | 0 | 0 | - | - | -
AXIS M7010 | 16 | h264 mjpeg | 4CIF 2CIF CIF QCIF | 4CIF 2CIF CIF QCIF | + | + | + | + | + | 0 | - | + | + | + | - | + | + | - | 0 | 0 | - | - | -
AXIS M7014 | 4 | h264 mjpeg | 4CIF 2CIF CIF QCIF | 4CIF 2CIF CIF QCIF | + | + | + | + | + | 0 | - | + | + | + | - | + | + | - | 0 | 0 | - | - | -
AXIS M7016 | 4 | h264 mjpeg | D1 4CIF 2CIF CIF QCIF | D1 4CIF 2CIF CIF QCIF | + | + | + | + | + | 0 | - | + | + | + | - | + | + | - | 0 | 0 | - | - | -
AXIS P1204 | 1 | h264 mjpeg | 1280x800 800x600 640x480 480x360 320x240 240x180 160x120 1280x720 800x450 640x360 480x270 320x180 160x90 176x144 | 1280x800 800x600 640x480 480x360 320x240 240x180 160x120 1280x720 800x450 640x360 480x270 320x180 160x90 176x144 | + | + | + | + | + | 1 | - | + | + | + | - | - | + | - | 1 | 1 | - | - | -
AXIS P1214 | 1 | h264 mjpeg | 1280x800 800x600 640x480 480x360 320x240 240x180 160x120 1280x720 800x450 640x360 480x270 320x180 160x90 176x144 | 1280x800 800x600 640x480 480x360 320x240 240x180 160x120 1280x720 800x450 640x360 480x270 320x180 160x90 176x144 | + | + | + | + | + | 1 | - | + | + | + | - | - | + | - | 1 | 1 | - | - | -
AXIS P1214-E | 1 | h264 mjpeg | 1280x800 800x600 640x480 480x360 320x240 240x180 160x120 1280x720 800x450 640x360 480x270 320x180 160x90 176x144 | 1280x800 800x600 640x480 480x360 320x240 240x180 160x120 1280x720 800x450 640x360 480x270 320x180 160x90 176x144 | + | + | + | + | + | 1 | - | + | + | + | - | - | + | - | 1 | 1 | - | - | -
AXIS P1311 | 1 | mpeg4 h264 mjpeg | VGA QVGA QCIF QQVGA | VGA QVGA QCIF QQVGA | + | + | + | + | + | 1 | - | + | + | + | - | - | + | - | 1 | 1 | - | - | - | 5.01
AXIS P1343 | 1 | h264 mjpeg | 800x600 640x480 480x360 320x240 240x180 160x120 800x450 640x360 480x270 320x180 160x90 176x144 | 800x600 640x480 480x360 320x240 240x180 160x120 800x450 640x360 480x270 320x180 160x90 176x144 | + | + | + | + | + | 1 | - | + | + | + | - | - | + | + | 1 | 1 | - | - | -
AXIS P1343-E | 1 | h264 mjpeg | 800x600 640x480 480x360 320x240 240x180 160x120 800x450 640x360 480x270 320x180 160x90 176x144 | 800x600 640x480 480x360 320x240 240x180 160x120 800x450 640x360 480x270 320x180 160x90 176x144 | + | + | + | + | + | 1 | - | + | + | + | - | - | + | + | 1 | 1 | - | - | -
AXIS P1344 | 1 | h264 mjpeg | 1280x800 800x600 640x480 480x360 320x240 240x180 160x120 1280x720 800x450 640x360 480x270 320x180 160x90 176x144 | 1280x800 800x600 640x480 480x360 320x240 240x180 160x120 1280x720 800x450 640x360 480x270 320x180 160x90 176x144 | + | + | + | + | + | 1 | + | + | + | + | - | - | + | + | 1 | 1 | - | + | -
AXIS P1344-E | 1 | h264 mjpeg | 1280x800 800x600 640x480 480x360 320x240 240x180 160x120 1280x720 800x450 640x360 480x270 320x180 160x90 176x144 | 1280x800 800x600 640x480 480x360 320x240 240x180 160x120 1280x720 800x450 640x360 480x270 320x180 160x90 176x144 | + | + | + | + | + | 1 | + | + | + | + | - | - | + | + | 1 | 1 | - | - | - | 5.20.1
AXIS P1346 | 1 | h264 mjpeg | 2048x1536 1600x1200 1280x960 1024x768 800x600 640x480 480x360 320x240 240x180 160x120 1280x1024 1920x1080 1280x720 800x450 640x360 480x270 320x180 160x90 176x144 | 2048x1536 1600x1200 1280x960 1024x768 800x600 640x480 480x360 320x240 240x180 160x120 1280x1024 1920x1080 1280x720 800x450 640x360 480x270 320x180 160x90 176x144 | + | + | + | + | + | 1 | + | + | + | + | - | - | + | + | 1 | 1 | - | - | -
AXIS P1346-E | 1 | h264 mjpeg | 2048x1536 1600x1200 1280x960 1024x768 800x600 640x480 480x360 320x240 240x180 160x120 1280x1024 1920x1080 1280x720 800x450 640x360 480x270 320x180 160x90 176x144 | 2048x1536 1600x1200 1280x960 1024x768 800x600 640x480 480x360 320x240 240x180 160x120 1280x1024 1920x1080 1280x720 800x450 640x360 480x270 320x180 160x90 176x144 | + | + | + | + | + | 1 | + | + | + | + | - | - | + | + | 1 | 1 | - | - | -
AXIS P1347 | 1 | h264 mjpeg | 2560x1920 2048x1536 1600x1200 1280x960 1024x768 800x600 640x480 480x360 320x240 240x180 160x120 1280x1024 1920x1080 1280x720 800x450 640x360 480x270 320x180 160x90 176x144 | 2560x1920 2048x1536 1600x1200 1280x960 1024x768 800x600 640x480 480x360 320x240 240x180 160x120 1280x1024 1920x1080 1280x720 800x450 640x360 480x270 320x180 160x90 176x144 | + | + | + | + | + | 1 | + | + | + | + | - | - | + | + | 1 | 1 | - | - | - | 5.20.1
AXIS P1347-E | 1 | h264 mjpeg | 2560x1920 2048x1536 1600x1200 1280x960 1024x768 800x600 640x480 480x360 320x240 240x180 160x120 1280x1024 1920x1080 1280x720 800x450 640x360 480x270 320x180 160x90 176x144 | 2560x1920 2048x1536 1600x1200 1280x960 1024x768 800x600 640x480 480x360 320x240 240x180 160x120 1280x1024 1920x1080 1280x720 800x450 640x360 480x270 320x180 160x90 176x144 | + | + | + | + | + | 1 | + | + | + | + | - | - | + | + | 1 | 1 | - | - | -
AXIS P1353 | 1 | h264 mjpeg | 800x600 640x480 480x360 320x240 240x180 160x90 | 800x600 640x480 480x360 320x240 240x180 160x90 | + | + | + | + | + | 1 | + | + | + | + | - | + | + | + | 1 | 1 | - | + | -
AXIS P1353-E | 1 | h264 mjpeg | 800x600 640x480 480x360 320x240 240x180 160x90 | 800x600 640x480 480x360 320x240 240x180 160x90 | + | + | + | + | + | 1 | + | + | + | + | - | + | + | + | 1 | 1 | - | + | -
AXIS P1354 | 1 | h264 mjpeg | 1280x960 800x600 640x480 480x360 320x240 240x180 160x90 | 1280x960 800x600 640x480 480x360 320x240 240x180 160x90 | + | + | + | + | + | 1 | + | + | + | + | - | + | + | + | 1 | 1 | - | + | -
AXIS P1354-E | 1 | h264 mjpeg | 1280x960 800x600 640x480 480x360 320x240 240x180 160x90 | 1280x960 800x600 640x480 480x360 320x240 240x180 160x90 | + | + | + | + | + | 1 | + | + | + | + | - | + | + | + | 1 | 1 | - | + | -
AXIS P1355 | 1 | h264 mjpeg | 1920x1080 1280x960 800x600 640x480 480x360 320x240 240x180 160x90 | 1920x1080 1280x960 800x600 640x480 480x360 320x240 240x180 160x90 | + | + | + | + | + | 1 | + | + | + | + | - | + | + | + | 1 | 1 | - | + | -
AXIS P1355-E | 1 | h264 mjpeg | 1920x1080 1280x960 800x600 640x480 480x360 320x240 240x180 160x90 | 1920x1080 1280x960 800x600 640x480 480x360 320x240 240x180 160x90 | + | + | + | + | + | 1 | + | + | + | + | - | + | + | + | 1 | 1 | - | + | -
AXIS P1357 | 1 | h264 mjpeg | 2560x1920 2048x1536 1920x1080 1280x960 800x600 640x480 480x360 320x240 240x180 160x90 | 2560x1920 2048x1536 1920x1080 1280x960 800x600 640x480 480x360 320x240 240x180 160x90 | + | + | + | + | + | 1 | + | + | + | + | - | + | + | + | 1 | 1 | - | + | -
AXIS P1357-E | 1 | h264 mjpeg | 2560x1920 2048x1536 1920x1080 1280x960 800x600 640x480 480x360 320x240 240x180 160x90 | 2560x1920 2048x1536 1920x1080 1280x960 800x600 640x480 480x360 320x240 240x180 160x90 | + | + | + | + | + | 1 | + | + | + | + | - | + | + | + | 1 | 1 | - | + | -
AXIS P1365 | 1 | h264 | 1920x1080 1280x720 CIF QCIF | 1920x1080 1280x720 CIF QCIF | + | + | + | + | + | 1 | + | + | + | + | - | + | + | + | 0 | 0 | - | - | -
AXIS P1365-E | 1 | h264 | 1920x1080 1280x720 CIF QCIF | 1920x1080 1280x720 CIF QCIF | + | + | + | + | + | 1 | + | + | + | + | - | + | + | + | 0 | 0 | - | - | -
AXIS P1405-E | 1 | h264 mpeg4 mjpeg | 1920x1080 1600x1200 1280x960 800x600 640x480 480x360 320x240 240x180 160x90 | 1920x1080 1600x1200 1280x960 800x600 640x480 480x360 320x240 240x180 160x90 | + | + | + | + | + | 1 | - | + | + | + | - | + | + | + | 1 | 1 | - | - | -
AXIS P1405-LE | 1 | h264 mpeg4 mjpeg | 1920x1080 1600x1200 1280x960 800x600 640x480 480x360 320x240 240x180 160x90 | 1920x1080 1600x1200 1280x960 800x600 640x480 480x360 320x240 240x180 160x90 | + | + | + | + | + | 1 | - | + | + | + | - | + | + | + | 1 | 1 | - | - | -
AXIS P1425-E | 1 | h264 mpeg4 mjpeg | 1920x1080 1600x1200 1280x960 800x600 640x480 480x360 320x240 240x180 160x90 | 1920x1080 1600x1200 1280x960 800x600 640x480 480x360 320x240 240x180 160x90 | + | + | + | + | + | 1 | - | + | + | + | - | + | + | + | 1 | 1 | - | - | -
AXIS P1425-LE | 1 | h264 mpeg4 mjpeg | 1920x1080 1600x1200 1280x960 800x600 640x480 480x360 320x240 240x180 160x90 | 1920x1080 1600x1200 1280x960 800x600 640x480 480x360 320x240 240x180 160x90 | + | + | + | + | + | 1 | - | + | + | + | - | + | + | + | 1 | 1 | - | - | -
AXIS P1427-E | 1 | h264 mpeg4 mjpeg | 2592x1944 2048x1536 1920x1080 1280x720 704x576 640x360 | 2592x1944 2048x1536 1920x1080 1280x720 704x576 640x360 | + | + | + | + | + | 1 | - | + | + | + | - | + | + | + | 1 | 1 | - | - | -
AXIS P1427-LE | 1 | h264 mpeg4 mjpeg | 2592x1944 2048x1536 1920x1080 1280x720 704x576 640x360 | 2592x1944 2048x1536 1920x1080 1280x720 704x576 640x360 | + | + | + | + | + | 1 | - | + | + | + | - | + | + | + | 1 | 1 | - | - | -
AXIS P1428-E | 1 | h264 mjpeg | 3840x2160 2592x1944 2560x1440 1920x1080 1280x720 1024x768 800x600 640x480 640x360 352x240 320x240 | 3840x2160 2592x1944 2560x1440 1920x1080 1280x720 1024x768 800x600 640x480 640x360 352x240 320x240 | + | + | + | + | + | 1 | - | + | + | + | - | + | + | + | 1 | 1 | - | - | -
AXIS P3006-V | 1 | h264 mjpeg | 1280x800 640x480 320x240 | 1280x800 640x480 320x240 | + | + | + | + | + | 1 | - | + | + | + | - | - | + | + | 1 | 1 | - | - | -
AXIS P3007-P | 1 | h264 mjpeg | 1280x800 640x480 320x240 | 1280x800 640x480 320x240 | + | + | + | + | + | 1 | - | + | + | + | - | - | + | + | 1 | 1 | - | - | -
AXIS P3007-PV | 1 | h264 mjpeg | 1280x800 640x480 320x240 | 1280x800 640x480 320x240 | + | + | + | + | + | 1 | - | + | + | + | - | - | + | + | 1 | 1 | - | - | -
AXIS P3214-V | 1 | h264 mpeg4 mjpeg | 1280x720 704x576 640x360 | 1280x720 704x576 640x360 | + | + | + | + | + | 1 | - | + | + | + | - | + | + | + | 1 | 1 | - | - | -
AXIS P3214-VE | 1 | h264 mpeg4 mjpeg | 1280x720 704x576 640x360 | 1280x720 704x576 640x360 | + | + | + | + | + | 1 | - | + | + | + | - | + | + | + | 1 | 1 | - | - | -
AXIS P3215-V | 1 | h264 mpeg4 mjpeg | 1920x1080 1280x720 704x576 640x360 | 1920x1080 1280x720 704x576 640x360 | + | + | + | + | + | 1 | - | + | + | + | - | + | + | + | 1 | 1 | - | - | -
AXIS P3215-VE | 1 | h264 mpeg4 mjpeg | 1920x1080 1280x720 704x576 640x360 | 1920x1080 1280x720 704x576 640x360 | + | + | + | + | + | 1 | - | + | + | + | - | + | + | + | 1 | 1 | - | - | -
AXIS P3224-LV | 1 | h264 | 1280x960 1280x720 CIF QCIF | 1280x960 1280x720 CIF QCIF | + | + | + | + | + | 0 | - | + | + | + | - | + | + | + | 0 | 0 | - | - | -
AXIS P3224-LVE | 1 | h264 | 1280x960 1280x720 CIF QCIF | 1280x960 1280x720 CIF QCIF | + | + | + | + | + | 0 | - | + | + | + | - | + | + | + | 0 | 0 | - | - | -
AXIS P3225-LV | 1 | h264 | 1920x1080 1280x720 CIF QCIF | 1920x1080 1280x720 CIF QCIF | + | + | + | + | + | 0 | - | + | + | + | - | + | + | + | 0 | 0 | - | - | -
AXIS P3225-LVE | 1 | h264 | 1920x1080 1280x720 CIF QCIF | 1920x1080 1280x720 CIF QCIF | + | + | + | + | + | 0 | - | + | + | + | - | + | + | + | 0 | 0 | - | - | -
AXIS P3301 | 1 | h264 mjpeg | VGA QVGA QCIF QQVGA | VGA QVGA QCIF QQVGA | + | + | + | + | + | 1 | + | + | + | + | - | - | + | + | 1 | 1 | - | - | -
AXIS P3301-V | 1 | h264 mjpeg | VGA QVGA QCIF QQVGA | VGA QVGA QCIF QQVGA | + | + | + | + | + | 1 | + | + | + | + | - | - | + | + | 1 | 1 | - | - | -
AXIS P3304 | 1 | h264 mjpeg | 1280x800 640x480 320x240 | 1280x800 640x480 320x240 | + | + | + | + | + | 1 | + | + | + | + | - | - | + | + | 1 | 1 | - | - | -
AXIS P3304-V | 1 | h264 mjpeg | 1280x800 640x480 320x240 | 1280x800 640x480 320x240 | + | + | + | + | + | 1 | + | + | + | + | - | - | + | + | 1 | 1 | - | - | -
AXIS P3343 | 1 | h264 mjpeg | 800x600 640x480 480x360 320x240 240x180 160x120 800x450 640x360 480x270 320x180 160x90 176x144 | 800x600 640x480 480x360 320x240 240x180 160x120 800x450 640x360 480x270 320x180 160x90 176x144 | + | + | + | + | + | 1 | - | + | + | + | - | - | + | + | 1 | 1 | - | - | -
AXIS P3343-V | 1 | h264 mjpeg | 1280x1024 800x600 640x480 480x360 320x240 240x180 160x120 800x450 640x360 480x270 320x180 160x90 176x144 | 1280x1024 800x600 640x480 480x360 320x240 240x180 160x120 800x450 640x360 480x270 320x180 160x90 176x144 | + | + | + | + | + | 1 | - | + | + | + | - | - | + | + | 1 | 1 | - | - | -
AXIS P3343-VE | 1 | h264 mjpeg | 1280x1024 800x600 640x480 480x360 320x240 240x180 160x120 800x450 640x360 480x270 320x180 160x90 176x144 | 1280x1024 800x600 640x480 480x360 320x240 240x180 160x120 800x450 640x360 480x270 320x180 160x90 176x144 | + | + | + | + | + | 1 | - | + | + | + | - | - | + | + | 1 | 1 | - | - | -
AXIS P3344 | 1 | h264 mjpeg | 1440x900 1280x1024 1280x800 1024x768 640x480 320x240 | 1440x900 1280x1024 1280x800 1024x768 640x480 320x240 | + | + | + | + | + | 1 | - | + | + | + | - | - | + | + | 1 | 1 | - | - | -
AXIS P3344-V | 1 | h264 mjpeg | 1440x900 1280x1024 1280x800 1024x768 640x480 320x240 | 1440x900 1280x1024 1280x800 1024x768 640x480 320x240 | + | + | + | + | + | 1 | - | + | + | + | - | - | + | + | 1 | 1 | - | - | -
AXIS P3344-VE | 1 | h264 mjpeg | 1440x900 1280x1024 1280x800 1024x768 640x480 320x240 | 1440x900 1280x1024 1280x800 1024x768 640x480 320x240 | + | + | + | + | + | 1 | - | + | + | + | - | - | + | + | 1 | 1 | - | - | -
AXIS P3346 | 1 | h264 mjpeg | 2048x1536 1920x1080 1600x1200 640x480 320x240 | 2048x1536 1920x1080 1600x1200 640x480 320x240 | + | + | + | + | + | 1 | + | + | + | + | - | - | + | + | 1 | 1 | - | - | -
AXIS P3346-V | 1 | h264 mjpeg | 2048x1536 1920x1080 1600x1200 640x480 320x240 | 2048x1536 1920x1080 1600x1200 640x480 320x240 | + | + | + | + | + | 1 | + | + | + | + | - | - | + | + | 1 | 1 | - | - | -
AXIS P3346-VE | 1 | h264 mjpeg | 2048x1536 1920x1080 1600x1200 640x480 320x240 | 2048x1536 1920x1080 1600x1200 640x480 320x240 | + | + | + | + | + | 1 | + | + | + | + | - | - | + | + | 1 | 1 | - | - | -
AXIS P3353 | 1 | h264 mjpeg | SVGA VGA QVGA QCIF QQVGA | SVGA VGA QVGA QCIF QQVGA | + | + | + | + | + | 1 | - | + | + | + | - | - | + | + | 1 | 1 | - | - | -
AXIS P3354 | 1 | h264 mjpeg | 1280x960 SVGA VGA QVGA QCIF QQVGA | 1280x960 SVGA VGA QVGA QCIF QQVGA | + | + | + | + | + | 1 | - | + | + | + | - | - | + | + | 1 | 1 | - | - | -
AXIS P3363-LV | 1 | h264 mjpeg | SVGA VGA QVGA QCIF QQVGA | SVGA VGA QVGA QCIF QQVGA | + | + | + | + | + | 1 | + | + | + | + | - | - | + | + | 1 | 1 | - | - | - | 5_15_1_cst_261864
AXIS P3363-LVE | 1 | h264 mjpeg | SVGA VGA QVGA QCIF QQVGA | SVGA VGA QVGA QCIF QQVGA | + | + | + | + | + | 1 | - | + | + | + | - | - | + | + | 1 | 1 | - | - | -
AXIS P3363-V | 1 | h264 mjpeg | SVGA VGA QVGA QCIF QQVGA | SVGA VGA QVGA QCIF QQVGA | + | + | + | + | + | 1 | + | + | + | + | - | - | + | + | 1 | 1 | - | - | -
AXIS P3363-VE | 1 | h264 mjpeg | SVGA VGA QVGA QCIF QQVGA | SVGA VGA QVGA QCIF QQVGA | + | + | + | + | + | 1 | + | + | + | + | - | - | + | + | 1 | 1 | - | - | -
AXIS P3364 | 1 | h264 mjpeg | 1280x960 1024x768 SVGA VGA QVGA QCIF QQVGA | 1280x960 1024x768 SVGA VGA QVGA QCIF QQVGA | + | + | + | + | + | 1 | - | + | + | + | - | - | + | + | 1 | 1 | - | - | -
AXIS P3364-LV | 1 | h264 mjpeg | 1280x960 1024x768 SVGA VGA QVGA QCIF QQVGA | 1280x960 1024x768 SVGA VGA QVGA QCIF QQVGA | + | + | + | + | + | 1 | + | + | + | + | - | - | + | + | 1 | 1 | - | - | -
AXIS P3364-LVE | 1 | h264 mjpeg | 1280x960 1024x768 SVGA VGA QVGA QCIF QQVGA | 1280x960 1024x768 SVGA VGA QVGA QCIF QQVGA | + | + | + | + | + | 1 | + | + | + | + | - | - | + | + | 1 | 1 | - | - | -
AXIS P3364-V | 1 | h264 mjpeg | 1280x960 1024x768 SVGA VGA QVGA QCIF QQVGA | 1280x960 1024x768 SVGA VGA QVGA QCIF QQVGA | + | + | + | + | + | 1 | + | + | + | + | - | - | + | + | 1 | 1 | - | - | -
AXIS P3364-VE | 1 | h264 mjpeg | 1280x960 1024x768 SVGA VGA QVGA QCIF QQVGA | 1280x960 1024x768 SVGA VGA QVGA QCIF QQVGA | + | + | + | + | + | 1 | + | + | + | + | - | - | + | + | 1 | 1 | - | - | -
AXIS P3365-V | 1 | h264 mpeg4 mjpeg | 1920x1080 1280x720 704x576 640x360 | 1920x1080 1280x720 704x576 640x360 | + | + | + | + | + | 1 | - | + | + | + | - | + | + | + | 1 | 1 | - | - | -
AXIS P3365-VE | 1 | h264 mpeg4 mjpeg | 1920x1080 1280x720 704x576 640x360 | 1920x1080 1280x720 704x576 640x360 | + | + | + | + | + | 1 | - | + | + | + | - | + | + | + | 1 | 1 | - | - | -
AXIS P3367 | 1 | h264 mjpeg | 2592x1944 2048x1536 1920x1080 1280x720 704x576 640x360 | 2592x1944 2048x1536 1920x1080 1280x720 704x576 640x360 | + | + | + | + | + | 1 | - | + | + | + | - | - | + | + | 1 | 1 | - | - | -
AXIS P3367-V | 1 | h264 mjpeg | 2592x1944 2048x1536 1920x1080 1280x720 704x576 640x360 | 2592x1944 2048x1536 1920x1080 1280x720 704x576 640x360 | + | + | + | + | + | 1 | + | + | + | + | - | - | + | + | 1 | 1 | - | - | -
AXIS P3367-VE | 1 | h264 mjpeg | 2592x1944 2048x1536 1920x1080 1280x720 704x576 640x360 | 2592x1944 2048x1536 1920x1080 1280x720 704x576 640x360 | + | + | + | + | + | 1 | + | + | + | + | - | - | + | + | 1 | 1 | - | - | -
AXIS P3384-V | 1 | h264 mjpeg | 1280x960 SVGA VGA QVGA QCIF QQVGA | 1280x960 SVGA VGA QVGA QCIF QQVGA | + | + | + | + | + | 1 | - | + | + | + | - | - | + | - | 1 | 1 | - | - | - | 5.2
AXIS P3384-VE | 1 | h264 mjpeg | 1280x960 SVGA VGA QVGA QCIF QQVGA | 1280x960 SVGA VGA QVGA QCIF QQVGA | + | + | + | + | + | 1 | - | + | + | + | - | - | + | - | 1 | 1 | - | - | -
AXIS P3904-R | 1 | h264 mjpeg | 1280x720 704x576 640x360 352x288 176x144 160x90 | 1280x720 704x576 640x360 352x288 176x144 160x90 | + | + | + | + | + | 1 | + | + | + | + | - | - | + | + | 0 | 0 | - | - | -
AXIS P3905-R | 1 | h264 mjpeg | 1920x1080 1280x720 704x576 640x360 352x288 176x144 160x90 | 1920x1080 1280x720 704x576 640x360 352x288 176x144 160x90 | + | + | + | + | + | 1 | + | + | + | + | - | - | + | + | 0 | 0 | - | - | -
AXIS P3905-RE | 1 | h264 | 1920x1080 1280x720 CIF QCIF | 1920x1080 1280x720 CIF QCIF | + | + | + | + | + | 1 | + | - | - | - | - | + | + | - | 0 | 0 | - | - | -
AXIS P3915-R | 1 | h264 mjpeg | 1920x1080 1280x720 704x576 640x360 352x288 176x144 160x90 | 1920x1080 1280x720 704x576 640x360 352x288 176x144 160x90 | + | + | + | + | + | 1 | + | + | + | + | - | - | + | + | 1 | 1 | - | - | -
AXIS P5414-E | 1 | h264 mjpeg | 1280x720 704x576 704x288 352x288 176x144 | 1280x720 704x576 704x288 352x288 176x144 | + | + | + | + | + | 1 | - | + | + | + | - | + | + | + | 4 | 4 | - | - | -
AXIS P5415-E | 1 | h264 mjpeg | 1920x1080 1280x720 704x576 704x288 352x288 176x144 | 1920x1080 1280x720 704x576 704x288 352x288 176x144 | + | + | + | + | + | 1 | - | + | + | + | - | + | + | + | 4 | 4 | - | - | -
AXIS P5512 | 1 | h264 mjpeg | 704x576 704x480 704x288 704x240 352x288 352x240 176x144 176x120 | 704x576 704x480 704x288 704x240 352x288 352x240 176x144 176x120 | + | + | + | + | + | 1 | + | + | + | + | - | + | + | + | 4 | 4 | - | - | -
AXIS P5512-E | 1 | h264 mjpeg | 4CIF 2CIF CIF QCIF | 4CIF 2CIF CIF QCIF | + | + | + | + | + | 0 | - | + | + | + | - | + | + | + | 0 | 0 | - | - | -
AXIS P5514 | 1 | h264 mjpeg | 1280x720 4CIF 2CIF CIF QCIF | 1280x720 4CIF 2CIF CIF QCIF | + | + | + | + | + | 1 | + | + | + | + | - | + | + | + | 1 | 1 | - | - | -
AXIS P5514-E | 1 | h264 mjpeg | 1280x720 4CIF 2CIF CIF QCIF | 1280x720 4CIF 2CIF CIF QCIF | + | + | + | + | + | 0 | - | + | + | + | - | + | + | + | 0 | 0 | - | - | -
AXIS P5515 | 1 | h264 mjpeg | 1920x1080 1280x720 4CIF 2CIF CIF QCIF | 1920x1080 1280x720 4CIF 2CIF CIF QCIF | + | + | + | + | + | 1 | + | + | + | + | - | + | + | + | 1 | 1 | - | - | -
AXIS P5515-E | 1 | h264 mjpeg | 1920x1080 1280x720 4CIF 2CIF CIF QCIF | 1920x1080 1280x720 4CIF 2CIF CIF QCIF | + | + | + | + | + | 0 | - | + | + | + | - | + | + | + | 0 | 0 | - | - | -
AXIS P5522 | 1 | h264 mjpeg | 720x576 320x240 176x144 | 720x576 320x240 176x144 | + | + | + | + | + | 1 | + | + | + | + | - | + | + | + | 4 | 4 | - | - | -
AXIS P5522-E | 1 | h264 mjpeg | 720x576 720x480 704x480 704x240 352x240 320x240 176x144 176x120 | 720x576 720x480 704x480 704x240 352x240 320x240 176x144 176x120 | + | + | + | + | + | 0 | - | + | + | + | - | + | + | + | 0 | 0 | - | - | -
AXIS P5532 | 1 | h264 mjpeg | 4CIF 2CIF CIF QCIF | 4CIF 2CIF CIF QCIF | + | + | + | + | + | 1 | + | + | + | + | - | + | + | + | 4 | 4 | - | - | -
AXIS P5532-E | 1 | h264 mjpeg | 4CIF 2CIF CIF QCIF | 4CIF 2CIF CIF QCIF | + | + | + | + | + | 0 | - | + | + | + | - | + | + | + | 0 | 0 | - | - | -
AXIS P5534 | 1 | h264 mjpeg | 1280x720 4CIF 2CIF CIF QCIF | 1280x720 4CIF 2CIF CIF QCIF | + | + | + | + | + | 1 | + | + | + | + | - | + | + | + | 4 | 4 | - | - | -
AXIS P5534-E | 1 | h264 mjpeg | 1280x720 4CIF 2CIF CIF QCIF | 1280x720 4CIF 2CIF CIF QCIF | + | + | + | + | + | 0 | - | + | + | + | - | + | + | + | 0 | 0 | - | - | -
AXIS P5544 | 1 | h264 mjpeg | 1280x720 4CIF 2CIF CIF QCIF | 1280x720 4CIF 2CIF CIF QCIF | + | + | + | + | + | 1 | + | + | + | + | - | + | + | + | 0 | 0 | - | - | -
AXIS P5624-E | 1 | h264 | 1280x720 CIF QCIF | 1280x720 CIF QCIF | + | + | + | + | + | 0 | - | + | + | + | - | + | + | + | 0 | 0 | - | - | -
AXIS P5635-E | 1 | h264 | 1920x1080 1280x720 CIF QCIF | 1920x1080 1280x720 CIF QCIF | + | + | + | + | + | 1 | + | + | + | + | - | + | + | + | 0 | 0 | - | - | -
AXIS P7210 | 16 | h264 mjpeg | 4CIF 2CIF CIF QCIF | 4CIF 2CIF CIF QCIF | + | + | + | + | + | 4 | - | + | + | + | - | + | + | - | 1 | 1 | - | - | -
AXIS P7214 | 4 | h264 mjpeg | 4CIF 2CIF CIF QCIF | 4CIF 2CIF CIF QCIF | + | + | + | + | + | 1 | - | + | + | + | - | + | + | - | 1 | 1 | - | - | -
AXIS P7216 | 16 | h264 mjpeg | 176x120 720x576 176x120 1536x1152 | 176x120 720x576 176x120 1536x1152 | + | + | + | + | + | 1 | - | + | + | + | - | + | + | - | 1 | 1 | - | - | -
AXIS P7224 Blade | 4 | h264 mjpeg | 4CIF 2CIF CIF QCIF | 4CIF 2CIF CIF QCIF | + | + | + | + | + | 1 | - | + | + | + | - | + | + | - | 0 | 0 | - | - | -
AXIS P8513 | 1 | h264 mjpeg | SVGA VGA QVGA QQVGA | SVGA VGA QVGA QQVGA | + | + | + | + | + | 1 | - | + | + | + | - | + | + | + | 0 | 0 | - | - | -
AXIS P8514 | 1 | h264 mjpeg | 1280x720 4CIF 2CIF CIF QCIF | 1280x720 4CIF 2CIF CIF QCIF | + | + | + | + | + | 1 | - | + | + | + | - | + | + | + | 0 | 0 | - | - | -
AXIS P8535 | 1 | h264 mjpeg | 1920x1200 1920x1080 1280x720 4CIF 2CIF CIF QCIF | 1920x1200 1920x1080 1280x720 4CIF 2CIF CIF QCIF | + | + | + | + | + | 1 | + | + | + | + | - | + | + | + | 4 | 4 | - | - | -
AXIS Q1602 | 1 | h264 mjpeg | 720x576 320x240 176x144 | 720x576 320x240 176x144 | + | + | + | + | + | 1 | + | + | - | - | - | + | + | + | 1 | 1 | - | - | -
AXIS Q1602-E | 1 | h264 mjpeg | 720x576 320x240 176x144 | 720x576 320x240 176x144 | + | + | + | + | + | 1 | + | + | - | - | - | + | + | + | 1 | 1 | - | - | -
AXIS Q1604 | 1 | h264 mjpeg | 1280x960 720x576 320x240 176x144 | 1280x960 720x576 320x240 176x144 | + | + | + | + | + | 1 | + | + | - | - | - | - | + | + | 1 | 1 | - | - | -
AXIS Q1604-E | 1 | h264 mjpeg | 1280x960 720x576 320x240 176x144 | 1280x960 720x576 320x240 176x144 | + | + | + | + | + | 1 | + | + | - | - | - | - | + | + | 1 | 1 | - | - | -
AXIS Q1614 | 1 | h264 mjpeg | 1280x960 720x576 320x240 176x144 | 1280x960 720x576 320x240 176x144 | + | + | + | + | + | 1 | + | + | - | - | - | - | + | + | 1 | 1 | - | - | -
AXIS Q1614-E | 1 | h264 mjpeg | 1280x960 720x576 320x240 176x144 | 1280x960 720x576 320x240 176x144 | + | + | + | + | + | 1 | + | + | - | - | - | - | + | + | 1 | 1 | - | - | -
AXIS Q1615 | 1 | h264 mjpeg | 1920x1080 1280x960 720x576 320x240 176x144 | 1920x1080 1280x960 720x576 320x240 176x144 | + | + | + | + | + | 1 | + | + | - | - | - | - | + | + | 1 | 1 | - | - | -
AXIS Q1615-E | 1 | h264 mjpeg | 1920x1080 1280x960 720x576 320x240 176x144 | 1920x1080 1280x960 720x576 320x240 176x144 | + | + | + | + | + | 1 | + | + | - | - | - | - | + | + | 1 | 1 | - | - | -
AXIS Q1635 | 1 | h264 mjpeg | 1920x1080 1280x960 720x576 320x240 176x144 | 1920x1080 1280x960 720x576 320x240 176x144 | + | + | + | + | + | 1 | + | + | - | - | - | - | + | + | 1 | 1 | - | - | -
AXIS Q1755 | 1 | h264 mjpeg | 1920x1080 1280x720 704x576 640x360 | 1920x1080 1280x720 704x576 640x360 | + | + | + | + | + | 1 | + | + | - | - | - | + | + | + | 1 | 1 | - | - | -
AXIS Q1755-E | 1 | h264 mjpeg | 1920x1080 1280x720 704x576 640x360 | 1920x1080 1280x720 704x576 640x360 | + | + | + | + | + | 1 | + | + | - | - | - | + | + | + | 1 | 1 | - | - | -
AXIS Q1765-LE | 1 | h264 mjpeg | 1920x1080 1280x720 704x576 640x360 320x180 | 1920x1080 1280x720 704x576 640x360 320x180 | + | + | + | + | + | 1 | + | + | - | - | - | + | + | + | 1 | 1 | - | - | -
AXIS Q1765-LE PT Mount | 1 | h264 mjpeg | 1920x1080 1280x720 704x576 640x360 320x180 | 1920x1080 1280x720 704x576 640x360 320x180 | + | + | + | + | + | 1 | + | + | - | - | - | + | + | + | 1 | 1 | - | - | -
AXIS Q1910 | 1 | h264 mjpeg | 720x576 320x240 160x128 | 720x576 320x240 160x128 | + | + | + | + | + | 1 | - | + | + | + | - | - | + | + | 2 | 2 | - | - | -
AXIS Q1910-E | 1 | h264 mjpeg | 720x576 320x240 160x128 | 720x576 320x240 160x128 | + | + | + | + | + | 1 | - | + | + | + | - | - | + | + | 2 | 2 | - | - | -
AXIS Q1921 | 1 | h264 mjpeg | 768x576 640x480 384x288 | 768x576 640x480 384x288 | + | + | + | + | + | 1 | - | + | + | + | - | - | + | + | 2 | 2 | - | - | -
AXIS Q1921-E | 1 | h264 mjpeg | 768x576 640x480 384x288 | 768x576 640x480 384x288 | + | + | + | + | + | 1 | - | + | + | + | - | - | + | + | 2 | 2 | - | - | -
AXIS Q1922 | 1 | h264 mjpeg | 640x480 384x288 | 640x480 384x288 | + | + | + | + | + | 1 | - | + | + | + | - | - | + | + | 2 | 2 | - | - | -
AXIS Q1922-E | 1 | h264 mjpeg | 640x480 384x288 | 640x480 384x288 | + | + | + | + | + | 1 | - | + | + | + | - | - | + | + | 2 | 2 | - | - | -
AXIS Q1931-E | 1 | h264 mjpeg | 384x288 | 384x288 | + | + | + | + | + | 1 | - | + | + | + | - | - | + | + | 0 | 0 | - | - | -
AXIS Q1931-EPTMount | 1 | h264 mjpeg | 384x288 | 384x288 | + | + | + | + | + | 1 | - | + | + | + | - | - | + | + | 0 | 0 | - | - | -
AXIS Q1932-E | 1 | h264 mjpeg | 640x480 | 640x480 | + | + | + | + | + | 1 | - | + | + | + | - | - | + | + | 0 | 0 | - | - | -
AXIS Q2901-E | 1 | h264 mpeg4 mjpeg | 704x576 336x256 | 704x576 336x256 | + | + | + | + | + | 1 | - | + | + | + | - | + | + | + | 1 | 1 | - | - | -
AXIS Q2901-E PT Mount | 1 | h264 | D1 CIF QCIF | D1 CIF QCIF | + | + | + | + | + | 0 | - | + | + | + | - | + | + | + | 0 | 0 | - | - | -
AXIS Q3505-V | 1 | h264 mpeg4 mjpeg | 1920x1080 1280x720 704x576 640x360 | 1920x1080 1280x720 704x576 640x360 | + | + | + | + | + | 1 | - | + | + | + | - | + | + | + | 1 | 1 | - | - | -
AXIS Q3505-VE | 1 | h264 mpeg4 mjpeg | 1920x1080 1280x720 704x576 640x360 | 1920x1080 1280x720 704x576 640x360 | + | + | + | + | + | 1 | - | + | + | + | - | + | + | + | 1 | 1 | - | - | -
AXIS Q6000-E | 4 | h264 mjpeg | 720p SVGA VGA QVGA | 720p SVGA VGA QVGA | + | + | + | + | + | 1 | + | + | + | + | - | + | + | + | 0 | 0 | - | - | -
AXIS Q6032 | 1 | h264 mjpeg | 704x576 704x480 704x288 704x240 352x288 352x240 176x144 176x120 | 704x576 704x480 704x288 704x240 352x288 352x240 176x144 176x120 | + | + | + | + | + | 1 | + | + | + | + | - | + | + | + | 0 | 0 | - | - | -
AXIS Q6032-C | 1 | h264 mjpeg | 704x576 704x480 704x288 704x240 352x288 352x240 176x144 176x120 | 704x576 704x480 704x288 704x240 352x288 352x240 176x144 176x120 | + | + | + | + | + | 0 | - | + | + | + | - | + | + | + | 0 | 0 | - | - | -
AXIS Q6032-E | 1 | h264 mjpeg | 704x576 704x480 704x288 704x240 352x288 352x240 176x144 176x120 | 704x576 704x480 704x288 704x240 352x288 352x240 176x144 176x120 | + | + | + | + | + | 0 | - | + | + | + | - | + | + | + | 0 | 0 | - | - | -
AXIS Q6034 | 1 | h264 mjpeg | 1280x720 4CIF 2CIF CIF QCIF | 1280x720 4CIF 2CIF CIF QCIF | + | + | + | + | + | 1 | + | + | + | + | - | + | + | + | 4 | 4 | - | - | -
AXIS Q6034-C | 1 | h264 mjpeg | 1280x720 4CIF 2CIF CIF QCIF | 1280x720 4CIF 2CIF CIF QCIF | + | + | + | + | + | 0 | - | + | + | + | - | + | + | + | 0 | 0 | - | - | -
AXIS Q6034-E | 1 | h264 mjpeg | 1280x720 4CIF 2CIF CIF QCIF | 1280x720 4CIF 2CIF CIF QCIF | + | + | + | + | + | 0 | - | + | + | + | - | + | + | + | 0 | 0 | - | - | -
AXIS Q6035 | 1 | h264 mjpeg | 1920x1080 1280x720 4CIF 2CIF CIF QCIF | 1920x1080 1280x720 4CIF 2CIF CIF QCIF | + | + | + | + | + | 1 | + | + | + | + | - | + | + | + | 4 | 4 | - | - | -
AXIS Q6035-C | 1 | h264 mjpeg | 1920x1080 1280x720 4CIF 2CIF CIF QCIF | 1920x1080 1280x720 4CIF 2CIF CIF QCIF | + | + | + | + | + | 1 | - | + | + | + | - | + | + | + | 4 | 4 | - | - | -
AXIS Q6035-E | 1 | h264 mjpeg | 1920x1080 1280x720 4CIF 2CIF CIF QCIF | 1920x1080 1280x720 4CIF 2CIF CIF QCIF | + | + | + | + | + | 0 | - | + | + | + | - | + | + | + | 0 | 0 | - | - | -
AXIS Q6042 | 1 | h264 mjpeg | D1 4CIF 2CIF CIF QCIF | D1 4CIF 2CIF CIF QCIF | + | + | + | + | + | 0 | - | + | + | + | - | + | + | + | 0 | 0 | - | - | -
AXIS Q6042-C | 1 | h264 mjpeg | D1 4CIF 2CIF CIF QCIF | D1 4CIF 2CIF CIF QCIF | + | + | + | + | + | 0 | - | + | + | + | - | + | + | + | 0 | 0 | - | - | -
AXIS Q6042-E | 1 | h264 mjpeg | D1 4CIF 2CIF CIF QCIF | D1 4CIF 2CIF CIF QCIF | + | + | + | + | + | 0 | - | + | + | + | - | + | + | + | 0 | 0 | - | - | -
AXIS Q6042-S | 1 | h264 mjpeg | D1 4CIF 2CIF CIF QCIF | D1 4CIF 2CIF CIF QCIF | + | + | + | + | + | 0 | - | + | + | + | - | + | + | + | 0 | 0 | - | - | -
AXIS Q6044 | 1 | h264 mjpeg | 720p D1 4CIF 2CIF CIF QCIF | 720p D1 4CIF 2CIF CIF QCIF | + | + | + | + | + | 0 | - | + | + | + | - | + | + | + | 0 | 0 | - | - | -
AXIS Q6044-C | 1 | h264 mjpeg | 720p D1 4CIF 2CIF CIF QCIF | 720p D1 4CIF 2CIF CIF QCIF | + | + | + | + | + | 0 | - | + | + | + | - | + | + | + | 0 | 0 | - | - | -
AXIS Q6044-E | 1 | h264 mjpeg | 720p D1 4CIF 2CIF CIF 320x180 | 720p D1 4CIF 2CIF CIF 320x180 | + | + | + | + | + | 0 | - | + | + | + | - | + | + | + | 0 | 0 | - | - | -
AXIS Q6044-S | 1 | h264 mjpeg | 720p D1 4CIF 2CIF CIF 320x180 | 720p D1 4CIF 2CIF CIF 320x180 | + | + | + | + | + | 0 | - | + | + | + | - | + | + | + | 0 | 0 | - | - | -
AXIS Q6045 | 1 | h264 mjpeg | 1080p 720p D1 4CIF 2CIF CIF QCIF | 1080p 720p D1 4CIF 2CIF CIF QCIF | + | + | + | + | + | 0 | - | + | + | + | - | + | + | + | 0 | 0 | - | - | -
AXIS Q6045 Mk II | 1 | h264 mjpeg | 1080p 720p D1 4CIF 2CIF CIF QCIF | 1080p 720p D1 4CIF 2CIF CIF QCIF | + | + | + | + | + | 0 | - | + | + | + | - | + | + | + | 0 | 0 | - | - | -
AXIS Q6045-C | 1 | h264 mjpeg | 1080p 720p D1 4CIF 2CIF CIF QCIF | 1080p 720p D1 4CIF 2CIF CIF QCIF | + | + | + | + | + | 0 | - | + | + | + | - | + | + | + | 0 | 0 | - | - | -
AXIS Q6045-C Mk II | 1 | h264 mjpeg | 1080p 720p D1 4CIF 2CIF CIF QCIF | 1080p 720p D1 4CIF 2CIF CIF QCIF | + | + | + | + | + | 0 | - | + | + | + | - | + | + | + | 0 | 0 | - | - | -
AXIS Q6045-E | 1 | h264 mjpeg | 1080p 720p D1 4CIF 2CIF 320x180 | 1080p 720p D1 4CIF 2CIF 320x180 | + | + | + | + | + | 0 | - | + | + | + | - | + | + | + | 0 | 0 | - | - | -
AXIS Q6045-E Mk II | 1 | h264 mjpeg | 1080p 720p D1 4CIF 2CIF 320x180 | 1080p 720p D1 4CIF 2CIF 320x180 | + | + | + | + | + | 0 | - | + | + | + | - | + | + | + | 0 | 0 | - | - | -
AXIS Q6045-S | 1 | h264 mjpeg | 1080p 720p D1 4CIF 2CIF 320x180 | 1080p 720p D1 4CIF 2CIF 320x180 | + | + | + | + | + | 0 | - | + | + | + | - | + | + | + | 0 | 0 | - | - | -
AXIS Q6045-S Mk II | 1 | h264 mjpeg | 1080p 720p D1 4CIF 2CIF CIF QCIF | 1080p 720p D1 4CIF 2CIF CIF QCIF | + | + | + | + | + | 0 | - | + | + | + | - | + | + | + | 0 | 0 | - | - | -
AXIS Q6114-E | 1 | h264 mjpeg | 720p D1 4CIF 2CIF 320x180 | 720p D1 4CIF 2CIF 320x180 | + | + | + | + | + | 0 | - | + | + | + | - | + | + | + | 0 | 0 | - | - | -
AXIS Q6115-E | 1 | h264 mjpeg | 1080p 720p D1 4CIF 2CIF 320x180 | 1080p 720p D1 4CIF 2CIF 320x180 | + | + | + | + | + | 0 | - | + | + | + | - | + | + | + | 0 | 0 | - | - | -
AXIS Q7401 | 1 | h264 mjpeg | 720x576 720x480 704x576 704x480 704x288 704x240 352x288 352x240 176x144 176x120 | 720x576 720x480 704x576 704x480 704x288 704x240 352x288 352x240 176x144 176x120 | + | + | + | + | + | 1 | - | + | + | + | - | + | + | - | 4 | 4 | - | - | -
AXIS Q7404 | 1 | h264 mjpeg | 4CIF 2CIF CIF QCIF | 4CIF 2CIF CIF QCIF | + | + | + | + | + | 1 | - | + | + | + | - | + | + | - | 2 | 2 | - | - | -
AXIS Q7406 Blade | 1 | h264 mjpeg | 4CIF 2CIF CIF QCIF | 4CIF 2CIF CIF QCIF | + | + | + | + | + | 0 | - | + | + | + | - | + | + | - | 2 | 2 | - | - | -
AXIS Q7411 | 1 | h264 mjpeg | 720x480 704x480 704x240 352x240 176x120 | 720x480 704x480 704x240 352x240 176x120 | + | + | + | + | + | 1 | - | + | + | + | - | + | + | - | 4 | 4 | - | - | -
AXIS Q7414 Blade | 4 | h264 mjpeg | 4CIF 2CIF CIF QCIF | 4CIF 2CIF CIF QCIF | + | + | + | + | + | 4 | - | + | + | + | - | + | + | - | 2 | 2 | - | - | -
AXIS Q7424-R | 4 | h264 mjpeg | 4CIF 2CIF CIF QCIF | 4CIF 2CIF CIF QCIF | + | + | + | + | + | 1 | - | + | + | + | - | + | + | - | 2 | 2 | - | - | -
AXIS Q7424-R Mk II | 4 | h264 | D1 CIF QCIF | D1 CIF QCIF | + | + | + | + | + | 1 | + | + | + | + | - | + | + | + | 0 | 0 | - | - | -
AXIS Q7436 | 1 | h264 mjpeg | 720x480 704x480 704x240 352x240 176x120 | 720x480 704x480 704x240 352x240 176x120 | + | + | + | + | + | 1 | - | + | + | + | - | + | + | - | 4 | 4 | - | - | -
AXIS Q7920 | 16 | h264 mjpeg | 4CIF 2CIF CIF QCIF | 4CIF 2CIF CIF QCIF | + | + | + | + | + | 4 | - | + | + | + | - | + | + | - | 1 | 1 | - | - | -
AXIS Q8414-LVS | 1 | h264 | 1280x720 CIF QCIF | - | + | + | + | + | + | 1 | - | - | - | - | - | - | + | + | 0 | 0 | - | - | -
AXIS Q8631-E | 1 | h264 | D1 CIF QCIF | D1 CIF QCIF | + | + | + | + | + | 0 | - | + | + | + | - | + | + | + | 0 | 0 | - | - | -
AXIS Q8632-E | 1 | h264 | SVGA VGA CIF QCIF | SVGA VGA CIF QCIF | + | + | + | + | + | 0 | - | + | + | + | - | + | + | + | 0 | 0 | - | - | -
AXIS Q8665-E | 1 | h264 | 1920x1080 1280x720 CIF QCIF | 1920x1080 1280x720 CIF QCIF | + | + | + | + | + | 0 | - | + | + | + | - | + | + | + | 0 | 0 | - | - | -
AXIS Q8665-LE | 1 | h264 | 1920x1080 1280x720 CIF QCIF | 1920x1080 1280x720 CIF QCIF | + | + | + | + | + | 0 | - | + | + | + | - | + | + | + | 0 | 0 | - | - | -
AXIS Q8721-E | 1 | h264 mjpeg | 1920x1080 1280x800 800x600 | - | + | + | + | + | + | 1 | - | - | - | - | - | - | + | + | 0 | 0 | - | - | -
AXIS Q8722-E | 1 | h264 mjpeg | 800x600 CIF QCIF | - | + | + | + | + | + | 1 | - | - | - | - | - | - | + | + | 0 | 0 | - | - | -
AXIS V5914 | 1 | h264 | 1280x720 CIF QCIF | 1280x720 CIF QCIF | + | + | + | + | + | 1 | + | + | + | + | - | + | + | + | 0 | 0 | - | - | -
AXIS V5915 | 1 | h264 | 1920x1080 1280x720 CIF QCIF | 1920x1080 1280x720 CIF QCIF | + | + | + | + | + | 1 | + | + | + | + | - | + | + | + | 0 | 0 | - | - | -

## Berger
Model | Video | [8 empty] | Audio |  | Picture settings |  |  |  | PTZ | Motion detector | Hardware motion search | Alarm |  | Black zones | Remote storage | OSD | Firmware | Notes
| Ch | Codec | Main stream resolutions | Sub stream resolutions | Framerate | GOP | Compression level | Bitrate | Type of bitrate | Ch | 2-way | Brightness | Contrast | Saturation | Hue |  |  |  | Input | Output
Berger BNC-3112ZWR | 1 | auto | auto | auto | - | - | - | - | - | 1 | - | - | - | - | - | - | - | - | 0 | 0 | - | - | -
Berger BNC-3136R | 1 | auto | auto | auto | - | - | - | - | - | 1 | - | - | - | - | - | - | - | - | 0 | 0 | - | - | -
Berger BND-3112ZWR | 1 | auto | auto | auto | - | - | - | - | - | 1 | - | - | - | - | - | - | - | - | 0 | 0 | - | - | -
Berger BND-3128 | 1 | auto | auto | auto | - | - | - | - | - | 1 | - | - | - | - | - | - | - | - | 0 | 0 | - | - | -
Berger BPB-2142 | 1 | auto | auto | auto | - | - | - | - | - | 1 | - | - | - | - | - | - | - | - | 0 | 0 | - | - | -
Berger BPC-2116ZWR | 1 | auto | auto | auto | - | - | - | - | - | 1 | - | - | - | - | - | - | - | - | 0 | 0 | - | - | -
Berger BPC-3110ZWR | 1 | auto | auto | auto | - | - | - | - | - | 1 | - | - | - | - | - | - | - | - | 0 | 0 | - | - | -
Berger BPC-5110ZWR | 1 | auto | auto | auto | - | - | - | - | - | 1 | - | - | - | - | - | - | - | - | 0 | 0 | - | - | -
Berger BPD-2139ZR | 1 | auto | auto | auto | - | - | - | - | - | 1 | - | - | - | - | - | - | - | - | 0 | 0 | - | - | -
Berger BPD-2139ZWR | 1 | auto | auto | auto | - | - | - | - | - | 1 | - | - | - | - | - | - | - | - | 0 | 0 | - | - | -

## BestDVR
Model | Video | [8 empty] | Audio |  | Picture settings |  |  |  | PTZ | Motion detector | Hardware motion search | Alarm |  | Black zones | Remote storage | OSD | Firmware | Notes
| Ch | Codec | Main stream resolutions | Sub stream resolutions | Framerate | GOP | Compression level | Bitrate | Type of bitrate | Ch | 2-way | Brightness | Contrast | Saturation | Hue |  |  |  | Input | Output
BestDVR-046VL | 4 | h264 | D1 HD1 CIF | CIF QCIF | + | + | + | + | + | 0 | - | - | - | - | - | - | + | - | 0 | 0 | - | + | - | 2.62.R07 2011-08-08
BestDVR-404 | 4 | h264 | D1 HD1 CIF | CIF QCIF | + | + | + | + | + | 0 | - | - | - | - | - | - | + | - | 0 | 0 | - | + | - | 2.62.R07 2010-12-29
BestDVR-405 | 4 | h264 | D1 HD1 CIF | CIF QCIF | + | + | + | + | + | 0 | - | - | - | - | - | - | + | - | 0 | 0 | - | + | - | 2.62.R07 2011-09-19

## BestIP
Model | Video | [8 empty] | Audio |  | Picture settings |  |  |  | PTZ | Motion detector | Hardware motion search | Alarm |  | Black zones | Remote storage | OSD | Firmware | Notes
| Ch | Codec | Main stream resolutions | Sub stream resolutions | Framerate | GOP | Compression level | Bitrate | Type of bitrate | Ch | 2-way | Brightness | Contrast | Saturation | Hue |  |  |  | Input | Output
BestDVR-1600Turbo-S | 16 | H.264M | 4CIF 2CIF DCIF CIF QCIF | - | + | + | + | + | + | 16 | + | + | + | + | + | - | + | - | 16 | 4 | + | + | +
BestDVR-1602A-S | 16 | H.264M | 2CIF CIF QCIF | - | + | + | + | + | + | 4 | + | + | + | + | + | - | + | - | 16 | 4 | + | + | +
BestDVR-1602Real | 16 | H.264M | 4CIF 2CIF DCIF CIF QCIF | - | + | + | + | + | + | 16 | + | + | + | + | + | - | + | - | 16 | 4 | + | + | +
BestDVR-1603Real | 16 | H.264M | 4CIF 2CIF CIF | CIF QCIF | + | + | + | + | + | 0 | - | + | + | + | + | - | + | - | 16 | 4 | + | + | + | V1.1.0 build 100512
BestDVR-402Real-S | 4 | H.264M | 4CIF 2CIF DCIF CIF QCIF | - | + | + | + | + | + | 0 | - | + | + | + | + | - | + | - | 16 | 4 | + | + | +
BestDVR-802-S | 8 | H.264M | 2CIF CIF QCIF | - | + | + | + | + | + | 0 | - | + | + | + | + | - | + | - | 16 | 4 | + | + | +
BestDVR-803A-S | 8 | H.264M | 4CIF 2CIF CIF | CIF QCIF | + | + | + | + | + | 4 | + | + | + | + | + | - | + | - | 16 | 4 | + | + | + | V3.0.0 build 100729
BestIPcam-1200HD | 1 | H.264M | HD720p VGA | CIF | + | + | + | + | + | 1 | + | + | + | + | + | - | + | - | 1 | 1 | + | + | + | V2.0 build 081218
BestIPcam-2000MEGA | 1 | H.264M | UXGA HD720p SVGA VGA 4CIF 2CIF DCIF CIF QCIF | CIF QCIF | + | + | + | + | + | 1 | + | + | + | + | + | - | + | - | 1 | 1 | + | + | + | V2.0 build 081205
BestIPcam-400CCD | 1 | H.264M | 4CIF 2CIF DCIF CIF QCIF | CIF QCIF | + | + | + | + | + | 1 | + | + | + | + | + | - | + | - | 1 | 1 | + | + | + | V2.0 build 080812

## Beward
Model | Video | [8 empty] | Audio |  | Picture settings |  |  |  | PTZ | Motion detector | Hardware motion search | Alarm |  | Black zones | Remote storage | OSD | Firmware | Notes
| Ch | Codec | Main stream resolutions | Sub stream resolutions | Framerate | GOP | Compression level | Bitrate | Type of bitrate | Ch | 2-way | Brightness | Contrast | Saturation | Hue |  |  |  | Input | Output
B-1005D | 1 | h264 | 4CIF 2CIF CIF QCIF | - | + | + | + | + | + | 1 | - | + | + | + | - | - | + | - | 1 | 1 | - | - | -
B-1010 | 1 | h264 mjpeg | 4CIF 2CIF CIF QCIF | - | + | + | + | + | + | 1 | - | + | + | + | - | - | + | - | 1 | 1 | - | - | -
B-1010D | 1 | h264 mjpeg | 4CIF 2CIF CIF QCIF | - | + | + | + | + | + | 1 | - | + | + | + | - | - | + | - | 1 | 1 | - | - | -
B-1015 | 1 | h264 mjpeg | 4CIF 2CIF CIF QCIF | - | + | + | + | + | + | 1 | - | + | + | + | - | - | + | - | 1 | 1 | - | - | -
B-1015D | 1 | h264 mjpeg | 4CIF 2CIF CIF QCIF | - | + | + | + | + | + | 1 | - | + | + | + | - | - | + | - | 1 | 1 | - | - | -
B-1055 | 1 | h264 mjpeg | 4CIF 2CIF CIF QCIF | - | + | + | + | + | + | 1 | - | + | + | + | - | - | + | - | 1 | 1 | - | - | -
B-1055D | 1 | h264 mjpeg | 4CIF 2CIF CIF QCIF | - | + | + | + | + | + | 1 | - | + | + | + | - | - | + | - | 1 | 1 | - | - | -
B-1062 | 1 | h264 mjpeg | D1 2CIF CIF QCIF | D1 2CIF CIF QCIF | + | + | + | + | + | 1 | - | + | + | + | + | - | + | - | 1 | 1 | - | - | -
B-1062D | 1 | h264 mjpeg | D1 2CIF CIF QCIF | D1 2CIF CIF QCIF | + | + | + | + | + | 1 | - | + | + | + | + | - | + | - | 1 | 1 | - | - | -
B-1062DX | 1 | h264 mjpeg | D1 2CIF CIF QCIF | D1 2CIF CIF QCIF | + | + | + | + | + | 1 | - | + | + | + | + | - | + | - | 1 | 1 | - | - | -
B-1070 | 1 | h264 mjpeg | 4CIF 2CIF CIF QCIF | - | + | + | + | + | + | 1 | - | + | + | + | - | - | + | - | 1 | 1 | - | - | -
B-1070D | 1 | h264 mjpeg | 4CIF 2CIF CIF QCIF | - | + | + | + | + | + | 1 | - | + | + | + | - | - | + | - | 1 | 1 | - | - | -
B-1072 | 1 | h264 mjpeg | 4CIF 2CIF CIF QCIF | - | + | + | + | + | + | 1 | - | + | + | + | - | - | + | - | 1 | 1 | - | - | -
B-1072D | 1 | h264 mjpeg | 4CIF 2CIF CIF QCIF | - | + | + | + | + | + | 1 | - | + | + | + | - | - | + | - | 1 | 1 | - | - | -
B-1073 | 1 | h264 mjpeg | D1 2CIF CIF QCIF | D1 2CIF CIF QCIF | + | + | + | + | + | 1 | - | - | - | - | - | - | + | - | 1 | 1 | - | - | -
B-1073DX | 1 | h264 mjpeg | D1 2CIF CIF QCIF | D1 2CIF CIF QCIF | + | + | + | + | + | 1 | - | - | - | - | - | - | + | - | 1 | 1 | - | - | -
B-1075 | 1 | h264 mjpeg | 4CIF 2CIF CIF QCIF | - | + | + | + | + | + | 1 | - | + | + | + | - | - | + | - | 1 | 1 | - | - | -
B-1075D | 1 | h264 mjpeg | 4CIF 2CIF CIF QCIF | - | + | + | + | + | + | 1 | - | + | + | + | - | - | + | - | 1 | 1 | - | - | -
B-1076FRV | 1 | h264 mjpeg | 4CIF 2CIF CIF QCIF | 4CIF 2CIF CIF QCIF | + | + | + | + | + | 1 | - | + | + | + | + | - | + | - | 1 | 1 | - | - | -
B-1080 | 1 | h264 mjpeg | 4CIF 2CIF CIF QCIF | - | + | + | + | + | + | 1 | - | + | + | + | - | - | + | - | 1 | 1 | - | - | -
B-130 | 1 | h264 mjpeg | HD720p 640x352 | - | + | + | + | + | + | 1 | - | + | + | + | + | + | + | - | 1 | 1 | - | - | - | AV: 2.2.1.8 SN: 1.0.0.8
B-501C | 1 | h264 | CIF | - | + | + | + | + | + | 1 | - | + | + | + | + | + | + | - | 4 | 1 | - | - | -
B-502H | 2 | h264 | 2CIF CIF | - | + | + | + | + | + | 2 | - | + | + | + | + | + | + | - | 4 | 1 | - | - | -
B-504C | 4 | h264 | CIF | - | + | + | + | + | + | 4 | - | + | + | + | + | + | + | - | 4 | 1 | - | - | -
B-700 | 1 | h264 | 4CIF 2CIF CIF QCIF | - | + | + | + | + | + | 1 | - | + | + | + | + | + | + | - | 1 | 1 | - | - | -
B-700P | 1 | h264 | 4CIF 2CIF CIF QCIF | - | + | + | + | + | + | 1 | - | + | + | + | + | + | + | - | 1 | 1 | - | - | -
B-905 | 1 | h264 | 4CIF 2CIF CIF | - | + | + | + | + | + | 1 | - | + | + | + | + | - | + | - | 1 | 1 | - | - | -
B-907 | 1 | h264 | 4CIF 2CIF CIF QCIF | - | + | + | + | + | + | 1 | - | + | + | + | + | - | + | - | 1 | 1 | - | - | -
B-910 | 1 | h264 | 4CIF 2CIF CIF QCIF | - | + | + | + | + | + | 1 | - | + | + | + | + | - | + | - | 1 | 1 | - | - | -
B-915 | 1 | h264 | 4CIF 2CIF CIF QCIF | - | + | + | + | + | + | 1 | - | + | + | + | + | - | + | - | 1 | 1 | - | - | -
B-935 | 1 | h264 | 4CIF 2CIF CIF QCIF | - | + | + | + | + | + | 1 | - | + | + | + | + | - | + | - | 1 | 1 | - | - | -
B-955 | 1 | h264 | 4CIF 2CIF CIF QCIF | - | + | + | + | + | + | 1 | - | + | + | + | + | - | + | - | 1 | 1 | - | - | -
B-970 | 1 | h264 | 4CIF 2CIF CIF QCIF | - | + | + | + | + | + | 1 | - | + | + | + | + | - | + | - | 1 | 1 | - | - | -
B-972 | 1 | h264 | 4CIF 2CIF CIF | - | + | + | + | + | + | 1 | - | + | + | + | + | - | + | - | 1 | 1 | - | - | -
B-980 | 1 | h264 | 4CIF 2CIF CIF QCIF | - | + | + | + | + | + | 1 | - | + | + | + | + | - | + | - | 1 | 1 | - | - | -
B1001 | 1 | h264 mjpeg | 4CIF CIF | - | + | + | + | + | + | 1 | - | - | - | - | - | + | + | - | 1 | 1 | - | - | -
B1001P | 1 | h264 mjpeg | 4CIF CIF | - | + | + | + | + | + | 1 | - | - | - | - | - | + | + | - | 1 | 1 | - | - | -
B1001S | 1 | h264 mjpeg | D1 4CIF CIF | - | + | + | + | + | + | 1 | - | - | - | - | - | + | + | - | 1 | 1 | - | - | -
B1001W | 1 | h264 mjpeg | 4CIF CIF | - | + | + | + | + | + | 1 | - | - | - | - | - | + | + | - | 1 | 1 | - | - | -
B1012 | 2 | h264 mjpeg | 4CIF CIF | - | + | + | + | + | + | 2 | - | - | - | - | - | + | + | - | 4 | 4 | - | - | -
B1014 | 4 | h264 mjpeg | 4CIF 2CIF CIF QCIF | 4CIF 2CIF CIF QCIF | + | + | + | + | + | 4 | - | + | + | + | + | + | + | - | 4 | 4 | - | - | - | 2.3.0.8.0.5
B1014H | 4 | h264 mjpeg | 4CIF CIF | - | + | + | + | + | + | 4 | - | - | - | - | - | + | + | - | 4 | 4 | - | - | -
B1014S | 4 | h264 mjpeg | D1 2CIF 4CIF CIF | - | + | + | + | + | + | 4 | - | - | - | - | - | + | + | - | 4 | 4 | - | - | -
B1210R | 1 | h264 mjpeg | 1280x720 | 640x480 320x240 | + | + | + | + | + | 0 | - | + | + | + | - | - | + | - | 0 | 0 | - | - | -
B1710DM | 1 | h264 mjpeg | 1280x1024 1280x720 | 720x576 640x480 320x240 | + | + | + | + | + | 0 | - | + | + | + | - | - | + | - | 0 | 0 | - | - | -
B1710DR | 1 | h264 mjpeg | 1280x1024 1280x720 | 720x576 640x480 320x240 | + | + | + | + | + | 0 | - | + | + | + | - | - | + | - | 0 | 0 | - | - | -
B1710DV | 1 | h264 mjpeg | 1280x1024 1280x720 | 720x576 640x480 320x240 | + | + | + | + | + | 0 | - | + | + | + | - | - | + | - | 0 | 0 | - | - | -
B1710RV | 1 | h264 mjpeg | 1280x1024 1280x720 | 720x576 640x480 320x240 | + | + | + | + | + | 0 | - | + | + | + | - | - | + | - | 0 | 0 | - | - | -
B1720 | 1 | h264 mjpeg | HD720p | VGA QVGA 160x112 | + | + | + | + | + | 1 | - | - | - | - | - | - | + | - | 1 | 4 | - | - | -
B2-920DX | 1 | h264 mjpeg | UXGA HD960p HD720p | - | + | + | + | + | + | 1 | - | + | + | + | + | - | + | - | 1 | 1 | - | - | -
B2-980F | 1 | h264 | UXGA HD960p HD720p | VGA QVGA | + | + | + | + | + | 1 | - | + | + | + | + | - | + | - | 1 | 1 | - | - | -
B2.920 | 1 | h264 mjpeg | UXGA HD960p HD720p SVGA | - | + | + | + | + | + | 1 | - | + | + | + | - | - | + | - | 1 | 1 | - | - | - | AV: 2.2.1.5 SN: 1.0.0.5
B2.920D | 1 | h264 mjpeg | UXGA HD960p HD720p SVGA | - | + | + | + | + | + | 1 | - | + | + | + | - | - | + | - | 1 | 1 | - | - | -
B2.920F | 1 | h264 mjpeg | UXGA HD960p HD720p | SVGA VGA 640x352 400x288 QVGA 320x176 192x144 160x112 | + | + | + | + | + | 1 | - | + | + | + | + | - | + | - | 0 | 0 | - | - | -
B2.970 | 1 | h264 mjpeg | HD720p 4CIF CIF QCIF | - | + | + | + | + | + | 1 | - | + | + | + | - | - | + | - | 1 | 1 | - | - | -
B2.970F | 1 | h264 mjpeg | HD960p HD720p 4CIF CIF QCIF | - | + | + | + | + | + | 1 | - | + | + | + | - | - | + | - | 1 | 1 | - | - | -
B2710DR | 1 | h264 mjpeg | 1920x1080 1280x720 | 960x528 640x352 480x256 | + | + | + | + | + | 0 | - | + | + | + | - | - | + | - | 0 | 0 | - | - | -
B54-1-IP2 | 1 | h264 | 4CIF 2CIF CIF | - | + | + | + | + | + | 0 | - | + | + | + | + | + | + | - | 1 | 1 | - | - | -
B85-1-IP2 | 1 | h264 mjpeg | 4CIF 2CIF CIF QCIF | 4CIF 2CIF CIF QCIF | + | + | + | + | + | 1 | - | + | + | + | + | + | + | - | 1 | 1 | - | - | -
B85-2-IP2 | 1 | h264 mjpeg | 4CIF 2CIF CIF QCIF | 4CIF 2CIF CIF QCIF | + | + | + | + | + | 1 | - | + | + | + | + | + | + | - | 1 | 1 | - | - | -
B85-3-IP2 | 1 | h264 mjpeg | 4CIF 2CIF CIF QCIF | 4CIF 2CIF CIF QCIF | + | + | + | + | + | 1 | - | + | + | + | + | + | + | - | 1 | 1 | - | - | -
B85-5-IP2 | 1 | h264 mjpeg | 4CIF 2CIF CIF QCIF | 4CIF 2CIF CIF QCIF | + | + | + | + | + | 1 | - | + | + | + | + | + | + | - | 1 | 1 | - | - | -
B85-6-IP2 | 1 | h264 mjpeg | 4CIF 2CIF CIF QCIF | 4CIF 2CIF CIF QCIF | + | + | + | + | + | 1 | - | + | + | + | + | + | + | - | 1 | 1 | - | - | -
B85-7-IP2 | 1 | h264 mjpeg | 4CIF 2CIF CIF QCIF | 4CIF 2CIF CIF QCIF | + | + | + | + | + | 1 | - | + | + | + | + | + | + | - | 1 | 1 | - | - | -
B87L-7-IP | 1 | h264 mjpeg | D1 2CIF CIF QCIF | D1 2CIF CIF QCIF | + | + | + | + | + | 1 | - | + | + | + | + | + | + | - | 1 | 1 | - | - | -
BD-133 | 1 | h264 mjpeg | 1920x1080 1280x1024 1280x720 720x576 640x480 | 720x576 640x480 352x288 | + | - | - | + | - | 1 | - | - | - | - | - | + | + | + | 4 | 2 | - | - | - | w20110811NSA
BD135 | 1 | h264 mjpeg | 1920x1080 1280x1024 1280x720 1024x768 640x480 320x240 | 1024x768 640x480 320x240 | + | - | - | + | - | 1 | - | - | - | - | - | + | + | + | 4 | 2 | - | - | -
BD2070DV | 1 | h264 mjpeg | 1920x1080 1280x1024 1280x720 | 720x576 640x480 352x288 320x240 | - | - | + | + | - | 1 | - | + | + | + | + | - | + | + | 1 | 1 | - | - | - | w20110316BNS
BD2070DVH | 1 | h264 mjpeg | 1920x1080 1280x1024 1280x720 | 720x576 640x480 352x288 320x240 | - | - | + | + | - | 1 | - | + | + | + | + | - | + | + | 1 | 1 | - | - | -
BD2570 | 1 | h264 mjpeg | 2592x1944 2048x1536 1920x1080 1280x1024 1280x720 1024x768 800x600 720x576 | 720x576 640x480 352x288 | + | - | + | + | - | 1 | - | + | + | + | + | - | + | + | 1 | 1 | - | - | - | bw20130605NSA
BD2570DVZ | 1 | h264 mjpeg | 2592x1944 2048x1536 1920x1080 1280x1024 1280x720 1024x768 800x600 720x576 | 720x576 640x480 352x288 | + | - | + | + | - | 1 | - | + | + | + | + | + | + | + | 1 | 1 | - | - | -
BD2570RVZ | 1 | h264 mjpeg | 2592x1944 2048x1536 1920x1080 1280x1024 1280x720 1024x768 800x600 720x576 | 720x576 640x480 352x288 | + | - | + | + | - | 1 | - | + | + | + | + | + | + | + | 1 | 1 | - | - | -
BD3070 | 1 | h264 mjpeg | 1280x960 1280x720 720x576 640x480 352x288 320x240 176x144 | 720x576 640x480 352x288 320x240 176x144 | - | - | + | + | - | 1 | - | + | + | + | - | - | + | + | 1 | 1 | - | - | - | w20100722NS | substream не досупен в режиме mjpeg 1280x960
BD3170 | 1 | h264 mjpeg | 1280x720 1024x768 800x600 720x576 | 720x576 640x480 352x288 176x144 | + | - | - | + | - | 1 | - | + | + | + | + | - | + | + | 1 | 1 | - | - | - | bw20130128NSX
BD3270 | 1 | h264 mjpeg | 1920x1080 1280x1024 1280x720 1024x768 800x600 720x576 | 720x576 640x480 352x288 176x144 | + | - | + | + | - | 1 | - | + | + | + | + | - | + | + | 1 | 1 | - | - | - | bw20130128NSX
BD3270RVZX | 1 | h264 mjpeg | 1920x1080 1280x1024 1280x720 1024x768 800x600 720x576 | 720x576 640x480 352x288 176x144 | + | - | + | + | - | 1 | - | + | + | + | + | - | + | + | 1 | 1 | - | - | -
BD3270Z | 1 | h264 mjpeg | 1920x1080 1280x1024 1280x720 1024x768 800x600 720x576 | 720x576 640x480 352x288 176x144 | + | - | + | + | - | 1 | - | + | + | + | + | + | + | + | 1 | 1 | - | - | - | F/w bw20131118NSX
BD3370 | 1 | h264 mjpeg | 1920x1080 1280x720 800x600 | 720x576 640x480 352x288 | + | - | - | + | - | 1 | - | + | + | + | + | - | + | + | 1 | 1 | - | - | - | w20110418NSA | substream доступен только в кодеке h.264
BD3570 | 1 | h264 mjpeg | 2048x1536 1920x1080 1280x1024 1280x720 1024x768 800x600 720x576 | 720x576 640x480 352x288 | + | - | + | + | - | 1 | - | + | + | + | + | - | + | + | 1 | 1 | - | - | -
BD3570D | 1 | h264 mjpeg | 2048x1536 1920x1080 1280x1024 1280x720 1024x768 800x600 720x576 | 720x576 640x480 352x288 | + | - | + | + | - | 1 | - | + | + | + | + | - | + | + | 1 | 1 | - | - | -
BD3570DM | 1 | h264 mjpeg | 2048x1536 1920x1080 1280x1024 1280x720 1024x768 800x600 720x576 | 720x576 640x480 352x288 | + | - | + | + | - | 1 | - | + | + | + | + | - | + | + | 1 | 1 | - | - | -
BD3570DR | 1 | h264 mjpeg | 2048x1536 1920x1080 1280x1024 1280x720 1024x768 800x600 720x576 | 720x576 640x480 352x288 | + | - | - | + | - | 1 | - | + | + | + | + | - | + | + | 1 | 1 | - | - | -
BD3570DRV | 1 | h264 mjpeg | 2048x1536 1920x1080 1280x1024 1280x720 1024x768 800x600 720x576 | 720x576 640x480 352x288 | + | - | - | + | - | 1 | - | + | + | + | + | - | + | + | 1 | 1 | - | - | -
BD3570DRZ | 1 | h264 mjpeg | 2048x1536 1920x1080 1280x1024 1280x720 1024x768 800x600 720x576 | 720x576 640x480 352x288 | + | - | - | + | - | 1 | - | + | + | + | + | - | + | + | 1 | 1 | - | - | -
BD3570DV | 1 | h264 mjpeg | 2048x1536 1920x1080 1280x1024 1280x720 1024x768 800x600 720x576 | 720x576 640x480 352x288 | + | - | + | + | - | 1 | - | + | + | + | + | - | + | + | 1 | 1 | - | - | -
BD3570DVZ | 1 | h264 mjpeg | 2048x1536 1920x1080 1280x1024 1280x720 1024x768 800x600 720x576 | 720x576 640x480 352x288 | + | - | + | + | - | 1 | - | + | + | + | + | + | + | + | 1 | 1 | - | - | -
BD3570RC | 1 | h264 mjpeg | 2048x1536 1920x1080 1280x1024 1280x720 1024x768 800x600 720x576 | 720x576 640x480 352x288 | + | - | + | + | - | 1 | - | + | + | + | + | - | + | + | 1 | 1 | - | - | -
BD3570RCV | 1 | h264 mjpeg | 2048x1536 1920x1080 1280x1024 1280x720 1024x768 800x600 720x576 | 720x576 640x480 352x288 | + | - | - | + | - | 1 | - | + | + | + | + | - | + | + | 0 | 0 | - | - | -
BD3570RV | 1 | h264 mjpeg | 2048x1536 1920x1080 1280x1024 1280x720 1024x768 800x600 720x576 | 720x576 640x480 352x288 | + | - | - | + | - | 1 | - | + | + | + | + | - | + | + | 1 | 1 | - | - | -
BD3570RVZ | 1 | h264 mjpeg | 2048x1536 1920x1080 1280x1024 1280x720 1024x768 800x600 720x576 | 720x576 640x480 352x288 | + | - | - | + | - | 1 | - | + | + | + | + | + | + | + | 1 | 1 | - | - | -
BD3570RVZX | 1 | h264 mjpeg | 1920x1080 1280x1024 1280x720 1024x768 800x600 720x576 | 720x576 640x480 352x288 | + | - | - | + | - | 1 | - | + | + | + | + | + | + | + | 1 | 1 | - | - | -
BD35C | 1 | h264 mjpeg | 2048x1536 1920x1080 1280x1024 1280x720 1024x768 800x600 720x576 | 720x576 640x480 352x288 | + | - | - | + | - | 1 | - | + | + | + | + | - | + | + | 1 | 1 | - | - | -
BD3670FL | 2 | h264 | Maximum Medium Minimum | - | + | - | - | + | - | 2 | - | + | + | + | + | - | + | + | 1 | 1 | - | - | -
BD3670M | 1 | h264 | 3072x2048 1920x1080 1280x1024 1280x720 1024x768 800x600 720x576 640x480 352x288 320x240 | 1920x1080 1280x1024 1280x720 1024x768 800x600 720x576 640x480 352x288 320x240 | + | - | - | + | - | 1 | - | + | + | + | + | - | + | + | 1 | 1 | - | - | -
BD4070 | 1 | h264 mjpeg | 1920x1080 1280x720 | 720x576 352x288 | + | - | - | + | - | 1 | - | + | + | + | + | - | + | + | 1 | 1 | - | - | - | w20100722NS
BD4070D | 1 | h264 mjpeg | 1920x1080 1280x720 | 720x576 352x288 | + | - | - | + | - | 1 | - | + | + | + | + | - | + | + | 0 | 0 | - | - | -
BD4070DH | 1 | h264 mjpeg | 1920x1080 1280x720 | 720x576 352x288 | + | - | - | + | - | 1 | - | + | + | + | + | - | + | + | 0 | 0 | - | - | -
BD4070DV | 1 | h264 mjpeg | 1920x1080 1280x720 | 720x576 352x288 | + | - | - | + | - | 1 | - | + | + | + | + | - | + | + | 0 | 0 | - | - | -
BD4070H | 1 | h264 mjpeg | 1920x1080 1280x720 | 720x576 352x288 | + | - | - | + | - | 1 | - | + | + | + | + | - | + | + | 1 | 1 | - | - | - | w20100722NS
BD4070R | 1 | h264 mjpeg | 1920x1080 1280x720 | 720x576 352x288 | + | - | - | + | - | 1 | - | + | + | + | + | - | + | + | 0 | 0 | - | - | -
BD4330 | 1 | h264 mjpeg | 1920x1080 1280x1024 1280x720 1024x768 800x600 | 800x600 720x576 352x288 | + | - | - | + | - | 1 | - | + | + | + | + | - | + | + | 1 | 1 | - | - | -
BD4330D | 1 | h264 mjpeg | 1920x1080 1280x1024 1280x720 1024x768 800x600 | 800x600 720x576 352x288 | + | - | - | + | - | 1 | - | + | + | + | + | - | + | + | 0 | 0 | - | - | -
BD4330DH | 1 | h264 mjpeg | 1920x1080 1280x1024 1280x720 1024x768 800x600 | 800x600 720x576 352x288 | + | - | - | + | - | 1 | - | + | + | + | + | - | + | + | 0 | 0 | - | - | -
BD4330DM | 1 | h264 mjpeg | 1920x1080 1280x1024 1280x720 1024x768 800x600 | 800x600 720x576 352x288 | + | - | - | + | - | 0 | - | + | + | + | + | - | + | + | 0 | 0 | - | - | -
BD4330DS | 1 | h264 mjpeg | 1920x1080 1280x1024 1280x720 1024x768 800x600 | 800x600 720x576 352x288 | + | - | - | + | - | 1 | - | + | + | + | + | - | + | + | 0 | 0 | - | - | -
BD4330DV | 1 | h264 mjpeg | 1920x1080 1280x1024 1280x720 1024x768 800x600 | 800x600 720x576 352x288 | + | - | - | + | - | 1 | - | + | + | + | + | - | + | + | 1 | 1 | - | - | -
BD4330DVH | 1 | h264 mjpeg | 1920x1080 1280x1024 1280x720 1024x768 800x600 | 800x600 720x576 352x288 | + | - | - | + | - | 1 | - | + | + | + | + | - | + | + | 1 | 1 | - | - | -
BD4330H | 1 | h264 mjpeg | 1920x1080 1280x1024 1280x720 1024x768 800x600 | 800x600 720x576 352x288 | + | - | - | + | - | 1 | - | + | + | + | + | - | + | + | 1 | 1 | - | - | -
BD4330R | 1 | h264 mjpeg | 1920x1080 1280x1024 1280x720 1024x768 800x600 | 800x600 720x576 352x288 | + | - | - | + | - | 1 | - | + | + | + | + | - | + | + | 1 | 1 | - | - | -
BD4330RH | 1 | h264 mjpeg | 1920x1080 1280x1024 1280x720 1024x768 800x600 | 800x600 720x576 352x288 | + | - | - | + | - | 1 | - | + | + | + | + | - | + | + | 1 | 1 | - | - | -
BD4330RV | 1 | h264 mjpeg | 1920x1080 1280x1024 1280x720 1024x768 800x600 | 800x600 720x576 352x288 | + | - | - | + | - | 1 | - | + | + | + | + | - | + | + | 1 | 1 | - | - | -
BD4330RVH | 1 | h264 mjpeg | 1920x1080 1280x1024 1280x720 1024x768 800x600 | 800x600 720x576 352x288 | + | - | - | + | - | 1 | - | + | + | + | + | - | + | + | 1 | 1 | - | - | -
BD4330RVZ | 1 | h264 mjpeg | 1920x1080 1280x1024 1280x720 1024x768 800x600 | 800x600 720x576 352x288 | + | - | - | + | - | 1 | - | + | + | + | + | + | + | + | 1 | 1 | - | - | -
BD4330RVZH | 1 | h264 mjpeg | 1920x1080 1280x1024 1280x720 1024x768 800x600 | 800x600 720x576 352x288 | + | - | - | + | - | 1 | - | + | + | + | + | + | + | + | 1 | 1 | - | - | -
BD4330RVZX | 1 | h264 mjpeg | 1920x1080 1280x1024 1280x720 1024x768 800x600 | 800x600 720x576 352x288 | + | - | - | + | - | 1 | - | + | + | + | + | + | + | + | 1 | 1 | - | - | -
BD4370 | 1 | h264 mjpeg | 1920x1080 1280x720 800x600 | 720x576 640x480 352x288 | + | - | - | + | - | 1 | - | + | + | + | + | - | + | + | 1 | 1 | - | - | - | w20110418NSA
BD4370D | 1 | h264 mjpeg | 1920x1080 1280x720 800x600 | 720x576 640x480 352x288 | + | - | - | + | - | 1 | - | + | + | + | + | - | + | + | 1 | 1 | - | - | -
BD4370RV | 1 | h264 mjpeg | 1920x1080 1280x720 800x600 | 720x576 640x480 352x288 | + | - | - | + | - | 1 | - | + | + | + | + | - | + | + | 1 | 1 | - | - | -
BD43C | 1 | h264 mjpeg | 1920x1080 1280x1024 1280x720 1024x768 800x600 | 800x600 720x576 352x288 | + | - | - | + | - | 1 | - | + | + | + | + | - | + | + | 1 | 1 | - | - | -
BD43CW | 1 | h264 mjpeg | 1920x1080 1280x1024 1280x720 1024x768 800x600 | 800x600 720x576 352x288 | + | - | - | + | - | 1 | - | + | + | + | + | - | + | + | 1 | 1 | - | - | -
BD4570 | 1 | h264 mjpeg | 2592x1944 2048x1536 1920x1080 1280x1024 1280x720 1024x768 800x600 720x576 | 720x576 640x480 352x288 | + | - | + | + | - | 1 | - | + | + | + | + | - | + | + | 1 | 1 | - | - | -
BD65-1 | 1 | h264 | 720x576 | - | - | - | + | + | - | 1 | - | - | - | - | - | + | + | + | 4 | 1 | - | - | -
BD65-5 | 1 | h264 mjpeg | 720x576 352x288 | 352x288 | + | - | + | + | - | 1 | - | + | + | + | + | + | + | + | 4 | 1 | - | - | -
BD75-1 | 1 | h264 mjpeg | 720x576 640x480 352x288 | 720x576 640x480 352x288 | + | - | + | + | - | 1 | - | + | + | + | + | + | + | + | 4 | 1 | - | - | -
BD75-1P | 1 | h264 mjpeg | 720x576 640x480 352x288 | 720x576 640x480 352x288 | + | - | + | + | - | 1 | - | + | + | + | + | + | + | + | 4 | 1 | - | - | -
BD75-5 | 1 | h264 mjpeg | 720x576 352x288 | 352x288 | + | - | + | + | - | 1 | - | + | + | + | + | + | + | + | 4 | 1 | - | - | -
BD75-5P | 1 | h264 mjpeg | 720x576 352x288 | 352x288 | + | - | + | + | - | 1 | - | + | + | + | + | + | + | + | 4 | 1 | - | - | -
N100 | 1 | h264 mpeg4 | VGA QVGA QQVGA | VGA QVGA QQVGA | + | - | + | + | + | 1 | - | + | + | + | - | - | + | - | 0 | 0 | - | - | -
N1000 | 1 | mpeg4 | VGA QVGA | - | + | - | + | + | + | 1 | - | - | - | - | - | - | + | - | 0 | 0 | - | - | -
N120 | 1 | h264 mpeg4 | VGA QVGA QQVGA | VGA QVGA QQVGA | + | - | + | + | + | 1 | - | + | + | + | - | - | + | - | 0 | 0 | - | - | -
N1250 | 1 | mpeg4 | VGA QVGA | - | + | - | + | + | + | 1 | - | - | - | - | - | - | + | - | 0 | 0 | - | - | -
N13101 | 1 | h264 mpeg4 | SXGA HD720p VGA QVGA | - | + | + | + | + | + | 1 | - | - | - | - | - | - | + | - | 0 | 0 | - | - | - | MG.1.6.01P2
N13102 | 1 | h264 mpeg4 | SXGA HD720p VGA QVGA QQVGA | - | + | + | + | + | + | 1 | - | - | - | - | - | - | + | - | 0 | 0 | - | - | -
N13103 | 1 | h264 mpeg4 | SXGA HD720p VGA QVGA QQVGA | - | + | + | + | + | + | 1 | - | - | - | - | - | - | + | - | 0 | 0 | - | - | -
N13200 | 1 | h264 mpeg4 mjpeg | FullHD SXGA HD720p XGA VGA QVGA | - | + | + | + | + | + | 1 | - | - | - | - | - | - | + | - | 0 | 0 | - | - | - | M2.1.6.01C010
N13201 | 1 | h264 mpeg4 mjpeg | FullHD SXGA HD720p XGA VGA QVGA | - | + | + | + | + | + | 1 | - | - | - | - | - | - | + | - | 0 | 0 | - | - | -
N300 | 1 | h264 mpeg4 | WXGA HD720p VGA QVGA QQVGA | WXGA HD720p VGA QVGA QQVGA | + | - | + | + | + | 1 | - | + | + | + | - | - | + | - | 1 | 1 | - | - | -
N320 | 1 | h264 mpeg4 | WXGA HD720p VGA QVGA QQVGA | WXGA HD720p VGA QVGA QQVGA | + | - | + | + | + | 1 | - | + | + | + | - | - | + | - | 1 | 1 | - | - | -
N35110 | 1 | h264 mpeg4 | SXGA HD720p VGA QVGA QQVGA | - | + | + | + | + | + | 1 | - | - | - | - | - | - | + | - | 1 | 1 | - | - | -
N37210 | 1 | h264 mpeg4 mjpeg | FullHD SXGA HD720p XGA QVGA | - | + | + | + | + | + | 1 | - | - | - | - | - | - | + | - | 2 | 2 | - | - | - | M2.1.6.03C025
N500 | 1 | h264 mpeg4 | FullHD HD720p VGA nHD QVGA | FullHD HD720p VGA nHD QVGA | + | - | + | + | + | 1 | - | + | + | + | - | - | + | - | 1 | 1 | - | - | -
N520 | 1 | h264 mpeg4 | FullHD HD720p VGA nHD QVGA | FullHD HD720p VGA nHD QVGA | + | - | + | + | + | 1 | - | + | + | + | - | - | + | - | 1 | 1 | - | - | -
N600 | 1 | codec h264 mpeg4 | VGA QVGA QQVGA | VGA QVGA QQVGA | + | - | + | + | + | 0 | - | + | + | + | - | - | + | - | 0 | 0 | - | - | -
N630 | 1 | h264 mpeg4 | WXGA HD720p VGA QVGA QQVGA | WXGA HD720p VGA QVGA QQVGA | + | - | + | + | + | 0 | - | + | + | + | - | - | + | - | 0 | 0 | - | - | -
N6601 | 1 | mpeg4 | VGA QVGA | - | + | - | + | + | + | 0 | - | - | - | - | - | - | + | - | 1 | 1 | - | - | -
N6602 | 1 | mpeg4 | VGA QVGA | - | + | - | + | + | + | 0 | - | - | - | - | - | - | + | - | 1 | 1 | - | - | -
N6603 | 1 | mpeg4 mjpeg | VGA QVGA | - | + | - | + | + | + | 0 | - | - | - | - | - | - | + | - | 1 | 1 | - | - | -
N7000 | 1 | mpeg4 | VGA QVGA | - | + | - | + | + | + | 0 | - | - | - | - | - | - | + | - | 1 | 1 | - | - | -

## Bosch
Model | Video | [8 empty] | Audio |  | Picture settings |  |  |  | PTZ | Motion detector | Hardware motion search | Alarm |  | Black zones | Remote storage | OSD | Firmware | Notes
| Ch | Codec | Main stream resolutions | Sub stream resolutions | Framerate | GOP | Compression level | Bitrate | Type of bitrate | Ch | 2-way | Brightness | Contrast | Saturation | Hue |  |  |  | Input | Output
NBC-255-P | 1 | h264 | VGA QVGA | VGA QVGA | + | + | - | + | - | 1 | - | + | + | + | - | - | + | - | 0 | 0 | - | - | -
NBC-255-W | 1 | h264 | VGA QVGA | VGA QVGA | + | + | - | + | - | 1 | - | + | + | + | - | - | + | - | 0 | 0 | - | - | -
NBC-455-11P | 1 | h264 | 4CIF CIF | 4CIF CIF | + | + | - | + | - | 1 | - | + | + | + | - | - | + | - | 2 | 1 | - | - | -
NBN-498-11P | 1 | h264 | 4CIF CIF | 4CIF CIF | + | + | - | + | - | 1 | - | + | + | + | - | - | + | - | 2 | 1 | - | - | -
NBN-733V-IP | 1 | h264 | 720p 704x480 768x432 512x288 432x240 256x144 | 768x432 512x288 256x144 | + | + | - | + | - | 1 | - | + | + | + | - | - | + | - | 2 | 1 | - | - | -
NBN-733V-P | 1 | h264 | 720p 704x480 768x432 512x288 432x240 256x144 | 768x432 512x288 256x144 | + | + | - | + | - | 1 | - | + | + | + | - | - | + | - | 2 | 1 | - | - | -
NBN-832V-IP | 1 | h264 | 1080p 720p 704x480 768x432 512x288 | 768x432 512x288 256x144 | + | + | - | + | - | 1 | - | + | + | + | - | - | + | - | 2 | 1 | - | - | -
NBN-832V-P | 1 | h264 | 1080p 720p 704x480 768x432 512x288 | 768x432 512x288 256x144 | + | + | - | + | - | 1 | - | + | + | + | - | - | + | - | 2 | 1 | - | - | -
NBN-932V-IP | 1 | h264 | 1080p 720p 704x480 768x432 512x288 432x240 256x144 | 768x432 512x288 256x144 | + | + | - | + | - | 1 | - | + | + | + | - | - | + | - | 2 | 1 | - | - | -
NDC-225-PI | 1 | h264 | VGA QVGA | VGA QVGA | + | + | - | + | - | 1 | - | + | + | + | - | - | + | - | 0 | 0 | - | - | -
NDC-255-P | 1 | h264 | VGA QVGA | VGA QVGA | + | + | - | + | - | 1 | - | + | + | + | - | - | + | - | 0 | 0 | - | - | -
NDC-265-P | 1 | h264 | 720p 4CIF | D1 VGA CIF QVGA | + | + | - | + | - | 1 | - | + | + | + | - | - | + | - | 0 | 0 | - | - | -
NDC-455-P | 1 | h264 | D1 CIF | D1 CIF | + | + | - | + | - | 1 | - | - | - | - | - | - | + | - | 1 | 1 | - | - | -
NDC-455V03-11P | 1 | h264 | D1 CIF | D1 CIF | + | + | - | + | - | 1 | - | - | - | - | - | - | + | - | 1 | 1 | - | - | - | F0002A41
NDC-455V03-11PS | 1 | h264 | 4CIF CIF | 4CIF CIF | + | + | - | + | - | 1 | - | + | + | + | - | - | + | - | 1 | 1 | - | - | -
NDC-455V09-11P | 1 | h264 | 4CIF CIF | 4CIF CIF | + | + | - | + | - | 1 | - | + | + | + | - | - | + | - | 1 | 1 | - | - | -
NDC-455V09-11PS | 1 | h264 | 4CIF CIF | 4CIF CIF | + | + | - | + | - | 1 | - | + | + | + | - | - | + | - | 1 | 1 | - | - | -
NDI-50022-V3 | 1 | h264 | 5MP 1080p 720p 704x480 768x432 512x288 256x144 | 768x432 512x288 256x144 | + | + | - | + | - | 1 | - | + | + | + | - | - | + | - | 1 | 1 | - | - | -
NDN-498V03-11P | 1 | h264 | 4CIF CIF | 4CIF CIF | + | + | - | + | - | 0 | - | + | + | + | - | - | + | - | 0 | 0 | - | - | -
NDN-498V03-11PS | 1 | h264 | 4CIF CIF | 4CIF CIF | + | + | - | + | - | 0 | - | + | + | + | - | - | + | - | 0 | 0 | - | - | -
NDN-498V09-11P | 1 | h264 | 4CIF CIF | 4CIF CIF | + | + | - | + | - | 0 | - | + | + | + | - | - | + | - | 0 | 0 | - | - | -
NDN-498V09-11PS | 1 | h264 | 4CIF CIF | 4CIF CIF | + | + | - | + | - | 0 | - | + | + | + | - | - | + | - | 0 | 0 | - | - | -
NDN-50022-V3 | 1 | h264 | 5MP 1080p 720p 704x480 768x432 512x288 256x144 | 768x432 512x288 256x144 | + | + | - | + | - | 1 | - | + | + | + | - | - | + | - | 1 | 1 | - | - | -
NDN-50051-V3 | 1 | h264 | 5MP 1080p 720p 704x480 768x432 512x288 256x144 | 768x432 512x288 256x144 | + | + | - | + | - | 1 | - | + | + | + | - | - | + | - | 1 | 1 | - | - | -
NDN-733V02-IP | 1 | h264 | 720p | 854x480 768x432 512x288 432x240 256x144 | + | + | - | + | - | 0 | - | + | + | + | - | - | + | - | 2 | 1 | - | - | -
NDN-733V02-P | 1 | h264 | 720p | 854x480 768x432 512x288 432x240 256x144 | + | + | - | + | - | 0 | - | + | + | + | - | - | + | - | 2 | 1 | - | - | -
NDN-733V03-IP | 1 | h264 | 720p | 854x480 768x432 512x288 432x240 256x144 | + | + | - | + | - | 0 | - | + | + | + | - | - | + | - | 2 | 1 | - | - | -
NDN-733V03-P | 1 | h264 | 720p | 854x480 768x432 512x288 432x240 256x144 | + | + | - | + | - | 0 | - | + | + | + | - | - | + | - | 2 | 1 | - | - | -
NDN-733V09-IP | 1 | h264 | 720p | 854x480 768x432 512x288 432x240 256x144 | + | + | - | + | - | 0 | - | + | + | + | - | - | + | - | 2 | 1 | - | - | -
NDN-733V09-P | 1 | h264 | 720p | 854x480 768x432 512x288 432x240 256x144 | + | + | - | + | - | 0 | - | + | + | + | - | - | + | - | 2 | 1 | - | - | -
NDN-832V02-IP | 1 | h264 | 1080p 720p | 854x480 768x432 512x288 432x240 | + | + | - | + | - | 1 | - | + | + | + | - | - | + | - | 2 | 1 | - | - | -
NDN-832V02-P | 1 | h264 | 1080p 720p | 854x480 768x432 512x288 432x240 | + | + | - | + | - | 1 | - | + | + | + | - | - | + | - | 2 | 1 | - | - | -
NDN-832V03-IP | 1 | h264 | 1080p 720p | 854x480 768x432 512x288 432x240 | + | + | - | + | - | 1 | - | + | + | + | - | - | + | - | 2 | 1 | - | - | -
NDN-832V03-P | 1 | h264 | 1080p 720p | 854x480 768x432 512x288 432x240 | + | + | - | + | - | 1 | - | + | + | + | - | - | + | - | 2 | 1 | - | - | -
NDN-832V09-IP | 1 | h264 | 1080p 720p | 854x480 768x432 512x288 432x240 | + | + | - | + | - | 1 | - | + | + | + | - | - | + | - | 2 | 1 | - | - | -
NDN-832V09-P | 1 | h264 | 1080p 720p | 854x480 768x432 512x288 432x240 | + | + | - | + | - | 1 | - | + | + | + | - | - | + | - | 2 | 1 | - | - | -
NDN-932V02-IP | 1 | h264 | 1080p 720p | 854x480 768x432 512x288 432x240 | + | + | - | + | - | 1 | - | + | + | + | - | - | + | - | 2 | 1 | - | - | -
NDN-932V03-IP | 1 | h264 | 1080p 720p | 854x480 768x432 512x288 432x240 | + | + | - | + | - | 1 | - | + | + | + | - | - | + | - | 2 | 1 | - | - | -
NDN-932V09-IP | 1 | h264 | 1080p 720p | 854x480 768x432 512x288 432x240 | + | + | - | + | - | 1 | - | + | + | + | - | - | + | - | 2 | 1 | - | - | -
NII-50022-V3 | 1 | h264 | 5MP 1080p 720p 704x480 400x720 768x432 512x288 256x144 | 768x432 512x288 256x144 | + | + | - | + | - | 1 | - | + | + | + | - | - | + | - | 1 | 1 | - | - | -
NIN-50022-V3 | 1 | h264 | 5MP 1080p 720p 704x480 400x720 768x432 512x288 256x144 | 768x432 512x288 256x144 | + | + | - | + | - | 1 | - | + | + | + | - | - | + | - | 1 | 1 | - | - | -
NIN-50051-V3 | 1 | h264 | 5MP 1080p 720p 704x480 400x720 768x432 512x288 256x144 | 768x432 512x288 256x144 | + | + | - | + | - | 1 | - | + | + | + | - | - | + | - | 1 | 1 | - | - | -
NIN-733-V03IP | 1 | h264 | 720p 704x480 400x720 768x432 512x288 256x144 | 768x432 512x288 256x144 | + | + | - | + | - | 1 | - | + | + | + | - | - | + | - | 2 | 1 | - | - | -
NIN-733-V03IPS | 1 | h264 | 720p 704x480 400x720 768x432 512x288 256x144 | 768x432 512x288 256x144 | + | + | - | + | - | 1 | - | + | + | + | - | - | + | - | 2 | 1 | - | - | -
NIN-733-V03P | 1 | h264 | 720p 704x480 400x720 768x432 512x288 256x144 | 768x432 512x288 256x144 | + | + | - | + | - | 1 | - | + | + | + | - | - | + | - | 2 | 1 | - | - | -
NIN-733-V03PS | 1 | h264 | 720p 704x480 400x720 768x432 512x288 256x144 | 768x432 512x288 256x144 | + | + | - | + | - | 1 | - | + | + | + | - | - | + | - | 2 | 1 | - | - | -
NIN-733-V10IP | 1 | h264 | 720p 704x480 400x720 768x432 512x288 256x144 | 768x432 512x288 256x144 | + | + | - | + | - | 1 | - | + | + | + | - | - | + | - | 2 | 1 | - | - | -
NIN-733-V10P | 1 | h264 | 720p 704x480 400x720 768x432 512x288 256x144 | 768x432 512x288 256x144 | + | + | - | + | - | 1 | - | + | + | + | - | - | + | - | 2 | 1 | - | - | -
NIN-832-V03IP | 1 | h264 | 1080p 960p 720p 704x480 400x720 768x432 512x288 256x144 | 768x432 512x288 256x144 | + | + | - | + | - | 1 | - | + | + | + | - | - | + | - | 2 | 1 | - | - | -
NIN-832-V03IPS | 1 | h264 | 1080p 960p 720p 704x480 400x720 768x432 512x288 256x144 | 768x432 512x288 256x144 | + | + | - | + | - | 1 | - | + | + | + | - | - | + | - | 2 | 1 | - | - | -
NIN-832-V03P | 1 | h264 | 1080p 960p 720p 704x480 400x720 768x432 512x288 256x144 | 768x432 512x288 256x144 | + | + | - | + | - | 1 | - | + | + | + | - | - | + | - | 2 | 1 | - | - | -
NIN-832-V03PS | 1 | h264 | 1080p 960p 720p 704x480 400x720 768x432 512x288 256x144 | 768x432 512x288 256x144 | + | + | - | + | - | 1 | - | + | + | + | - | - | + | - | 2 | 1 | - | - | -
NIN-832-V10IP | 1 | h264 | 1080p 960p 720p 704x480 400x720 768x432 512x288 256x144 | 768x432 512x288 256x144 | + | + | - | + | - | 1 | - | + | + | + | - | - | + | - | 2 | 1 | - | - | -
NIN-832-V10P | 1 | h264 | 1080p 960p 720p 704x480 400x720 768x432 512x288 256x144 | 768x432 512x288 256x144 | + | + | - | + | - | 1 | - | + | + | + | - | - | + | - | 2 | 1 | - | - | -
NIN-932-V03IP | 1 | h264 | 3MP 960p 720p | 854x480 768x432 512x288 432x240 256x144 | + | + | - | + | - | 0 | - | + | + | + | - | - | + | - | 2 | 1 | - | - | -
NIN-932-V03IPS | 1 | h264 | 3MP 960p 720p | 854x480 768x432 512x288 432x240 256x144 | + | + | - | + | - | 0 | - | + | + | + | - | - | + | - | 2 | 1 | - | - | -
NIN-932-V10IP | 1 | h264 | 3MP 960p 720p | 854x480 768x432 512x288 432x240 256x144 | + | + | - | + | - | 0 | - | + | + | + | - | - | + | - | 2 | 1 | - | - | -
NPC-20002-F2 | 1 | h264 | 720p 704x480 768x432 512x288 432x240 256x144 | 768x432 512x288 256x144 | + | + | - | + | - | 1 | - | + | + | + | - | - | + | - | 0 | 0 | - | - | -
NPC-20012-F2 | 1 | h264 | 720p 704x480 768x432 512x288 432x240 256x144 | 768x432 512x288 256x144 | + | + | - | + | - | 1 | - | + | + | + | - | - | + | - | 0 | 0 | - | - | -
NTC-255-PI | 1 | h264 | VGA QVGA | VGA QVGA | + | + | - | + | - | 1 | - | + | + | + | - | - | + | - | 1 | 1 | - | - | - | F0004041
NTC-265-PI | 1 | h264 | 720p 704x480 432x240 | 720p 704x480 432x240 | + | + | - | + | - | 1 | - | + | + | + | - | - | + | - | 1 | 1 | - | - | -
NTI-50022-V3 | 1 | h264 | 1080p 720p 704x480 768x432 512x288 432x240 256x144 | 768x432 512x288 256x144 | + | + | - | + | - | 1 | - | + | + | + | - | - | + | - | 1 | 1 | - | - | -
NUC-20002-F2 | 1 | h264 | 720p 704x480 768x432 512x288 256x144 | 768x432 512x288 256x144 | + | + | - | + | - | 1 | - | + | + | + | - | - | + | - | 0 | 0 | - | - | -
NUC-20012-F2 | 1 | h264 | 720p 704x480 768x432 512x288 256x144 | 768x432 512x288 256x144 | + | + | - | + | - | 1 | - | + | + | + | - | - | + | - | 0 | 0 | - | - | -
NUC-50022-F2 | 1 | h264 | 1080p 720p | 854x480 768x432 512x288 432x240 | + | + | - | + | - | 0 | - | + | + | + | - | - | + | - | 0 | 0 | - | - | -
NUC-50022-F2M | 1 | h264 | 1080p 720p | 854x480 768x432 512x288 432x240 | + | + | - | + | - | 0 | - | + | + | + | - | - | + | - | 0 | 0 | - | - | -
NUC-50022-F4 | 1 | h264 | 5MP 1080p 720p | 854x480 768x432 512x288 432x240 | + | + | - | + | - | 0 | - | + | + | + | - | - | + | - | 0 | 0 | - | - | -
NUC-50051-F2 | 1 | h264 | 5MP 1080p 720p | 854x480 768x432 512x288 432x240 | + | + | - | + | - | 0 | - | + | + | + | - | - | + | - | 0 | 0 | - | - | -
NUC-50051-F4 | 1 | h264 | 5MP 1080p 720p | 854x480 768x432 512x288 432x240 | + | + | - | + | - | 0 | - | + | + | + | - | - | + | - | 0 | 0 | - | - | -
VEZ-211-ECCEIVA | 1 | h264 | 4CIF D1 | D1 CIF | + | + | - | + | - | 0 | - | + | + | + | - | + | + | - | 2 | 1 | - | - | -
VEZ-211-EWCEIVA | 1 | h264 | 4CIF D1 | D1 CIF | + | + | - | + | - | 0 | - | + | + | + | - | + | + | - | 2 | 1 | - | - | -
VEZ-211-ICCEIVA | 1 | h264 | 4CIF D1 | D1 CIF | + | + | - | + | - | 0 | - | + | + | + | - | + | + | - | 2 | 1 | - | - | -
VEZ-211-ICTEIVA | 1 | h264 | 4CIF D1 | D1 CIF | + | + | - | + | - | 0 | - | + | + | + | - | + | + | - | 2 | 1 | - | - | -
VEZ-211-IWCEIVA | 1 | h264 | 4CIF D1 | D1 CIF | + | + | - | + | - | 0 | - | + | + | + | - | + | + | - | 2 | 1 | - | - | -
VEZ-211-IWTEIVA | 1 | h264 | 4CIF D1 | D1 CIF | + | + | - | + | - | 0 | - | + | + | + | - | + | + | - | 2 | 1 | - | - | -
VG5-7028-C1PC4 | 1 | h264 | 4CIF CIF | 4CIF CIF | + | + | - | + | - | 0 | - | + | + | + | - | + | + | - | 7 | 4 | - | - | -
VG5-7028-E1PC4 | 1 | h264 | 4CIF CIF | 4CIF CIF | + | + | - | + | - | 0 | - | + | + | + | - | + | + | - | 1 | 1 | - | - | - | 75500580
VG5-7036-E1PC4 | 1 | h264 | 4CIF CIF | 4CIF CIF | + | + | - | + | - | 0 | - | + | + | + | - | + | + | - | 1 | 1 | - | - | -
VG5-7220-CPT4 | 1 | h264 | 1080p | 854x480 432x240 | + | + | - | + | - | 1 | - | + | + | + | - | + | + | - | 7 | 4 | - | - | -
VG5-7220-EPC4 | 1 | h264 | 1080p | 1080p 720p | + | + | - | + | - | 1 | - | + | + | + | - | + | + | - | 7 | 4 | - | - | -
VJR-811-ICCV | 1 | h264 | 1080p 720p | 854x480 432x240 | + | + | - | + | - | 1 | - | + | + | + | - | - | + | - | 2 | 1 | - | - | -
VJR-811-ICTV | 1 | h264 | 1080p 720p | 854x480 432x240 | + | + | - | + | - | 1 | - | + | + | + | - | + | + | - | 2 | 1 | - | - | -
VJR-811-IWCV | 1 | h264 | 1080p 720p | 854x480 432x240 | + | + | - | + | - | 1 | - | + | + | + | - | + | + | - | 2 | 1 | - | - | -
VJR-811-IWTV | 1 | h264 | 1080p 720p | 854x480 432x240 | + | + | - | + | - | 1 | - | + | + | + | - | + | + | - | 2 | 1 | - | - | -
VJR-F801-ICCV | 1 | h264 | 1080p 720p | 854x480 432x240 | + | + | - | + | - | 1 | - | + | + | + | - | - | + | - | 2 | 1 | - | - | -
VJR-F801-ICTV | 1 | h264 | 1080p 720p | 854x480 432x240 | + | + | - | + | - | 1 | - | + | + | + | - | - | + | - | 2 | 1 | - | - | -
VJR-F801-IWCV | 1 | h264 | 1080p 720p | 854x480 432x240 | + | + | - | + | - | 1 | - | + | + | + | - | - | + | - | 2 | 1 | - | - | -
VJR-F801-IWTV | 1 | h264 | 1080p 720p | 854x480 432x240 | + | + | - | + | - | 1 | - | + | + | + | - | - | + | - | 2 | 1 | - | - | -

## ContourHD
Model | Video | [8 empty] | Audio |  | Picture settings |  |  |  | PTZ | Motion detector | Hardware motion search | Alarm |  | Black zones | Remote storage | OSD | Firmware | Notes
| Ch | Codec | Main stream resolutions | Sub stream resolutions | Framerate | GOP | Compression level | Bitrate | Type of bitrate | Ch | 2-way | Brightness | Contrast | Saturation | Hue |  |  |  | Input | Output
BKBP | 1 | mjpeg | 2592x1944 2048x1536 1600x1200 1920x1080 1280x720 1024x768 800x600 704x528 640x480 320x240 | 800x600 704x528 640x480 320x240 | + | - | + | - | - | 0 | - | + | + | + | + | - | - | - | 0 | 0 | - | - | -

## Dahua
Model | Video | [8 empty] | Audio |  | Picture settings |  |  |  | PTZ | Motion detector | Hardware motion search | Alarm |  | Black zones | Remote storage | OSD | Firmware | Notes
| Ch | Codec | Main stream resolutions | Sub stream resolutions | Framerate | GOP | Compression level | Bitrate | Type of bitrate | Ch | 2-way | Brightness | Contrast | Saturation | Hue |  |  |  | Input | Output
DH-SD40212S-HN | 1 | h264 | 1080P 720P D1 | D1 CIF | + | + | + | + | + | 1 | + | + | + | + | + | + | + | - | 2 | 1 | + | - | -
DH-SD42212S-HN | 1 | h264 | 1080P 720P D1 | D1 CIF | + | + | + | + | + | 1 | + | + | + | + | + | + | + | - | 2 | 1 | + | - | -
DH-SD42C212S-HN | 1 | h264 | 1080P 720P D1 | D1 CIF | + | + | + | + | + | 1 | + | + | + | + | + | + | + | - | 2 | 1 | + | - | -
DH-SD59220S-HN | 1 | h264 | 1080P 720P D1 VGA | D1 CIF | + | + | + | + | + | 1 | + | + | + | + | + | + | + | - | 2 | 1 | + | - | -
DH-SD6323-HN | 1 | h264 | D1 VGA CIF QVGA QCIF | D1 VGA CIF QVGA QCIF | + | + | + | + | + | 0 | - | + | + | + | + | + | + | - | 0 | 0 | + | - | - | 2.100.x
DH-SD63230S-HN | 1 | h264 | 1080P 720P | D1 CIF | + | + | + | + | + | 1 | + | + | + | + | + | + | + | - | 2 | 1 | + | - | -
DH-SD6323C-HN | 1 | h264 | D1 VGA CIF QVGA QCIF | D1 VGA CIF QVGA QCIF | + | + | + | + | + | 0 | - | + | + | + | + | + | + | - | 0 | 0 | + | - | - | 2.100.x
DH-SD6323CN-HN | 1 | h264 | D1 VGA CIF QVGA QCIF | D1 VGA CIF QVGA QCIF | + | + | + | + | + | 0 | - | + | + | + | + | + | + | - | 0 | 0 | + | - | - | 2.100.x
DH-SD6323N-HN | 1 | h264 | D1 VGA CIF QVGA QCIF | D1 VGA CIF QVGA QCIF | + | + | + | + | + | 0 | - | + | + | + | + | + | + | - | 0 | 0 | + | - | - | 2.100.x
DH-SD6330-HN | 1 | h264 | D1 VGA CIF QVGA QCIF | D1 VGA CIF QVGA QCIF | + | + | + | + | + | 0 | - | + | + | + | + | + | + | - | 0 | 0 | + | - | - | 2.100.x
DH-SD6330N-HN | 1 | h264 | D1 VGA CIF QVGA QCIF | D1 VGA CIF QVGA QCIF | + | + | + | + | + | 0 | - | + | + | + | + | + | + | - | 0 | 0 | + | - | - | 2.100.x
DH-SD6336-HN | 1 | h264 | D1 VGA CIF QVGA QCIF | D1 VGA CIF QVGA QCIF | + | + | + | + | + | 0 | - | + | + | + | + | + | + | - | 0 | 0 | + | - | - | 2.100.x
DH-SD6336N-HN | 1 | h264 | D1 VGA CIF QVGA QCIF | D1 VGA CIF QVGA QCIF | + | + | + | + | + | 0 | - | + | + | + | + | + | + | - | 0 | 0 | + | - | - | 2.100.x
DH-SD6363E-HN | 1 | h264 | D1 VGA CIF QVGA QCIF | D1 VGA CIF QVGA QCIF | + | + | + | + | + | 0 | - | + | + | + | + | + | + | - | 0 | 0 | + | - | - | 2.100.x
DH-SD6363EN-HN | 1 | h264 | D1 VGA CIF QVGA QCIF | D1 VGA CIF QVGA QCIF | + | + | + | + | + | 0 | - | + | + | + | + | + | + | - | 0 | 0 | + | - | - | 2.100.x
DH-SD6365E-HN | 1 | h264 | D1 VGA CIF QVGA QCIF | D1 VGA CIF QVGA QCIF | + | + | + | + | + | 0 | - | + | + | + | + | + | + | - | 0 | 0 | + | - | - | 2.100.x
DH-SD6365EN-HN | 1 | h264 | D1 VGA CIF QVGA QCIF | D1 VGA CIF QVGA QCIF | + | + | + | + | + | 0 | - | + | + | + | + | + | + | - | 0 | 0 | + | - | - | 2.100.x
DH-SD6366E-HN | 1 | h264 | D1 VGA CIF QVGA QCIF | D1 VGA CIF QVGA QCIF | + | + | + | + | + | 0 | - | + | + | + | + | + | + | - | 0 | 0 | + | - | - | 2.100.x
DH-SD6366EN-HN | 1 | h264 | D1 VGA CIF QVGA QCIF | D1 VGA CIF QVGA QCIF | + | + | + | + | + | 0 | - | + | + | + | + | + | + | - | 0 | 0 | + | - | - | 2.100.x
DH-SD6370-HN | 1 | h264 | D1 VGA CIF QVGA QCIF | D1 VGA CIF QVGA QCIF | + | + | + | + | + | 0 | - | + | + | + | + | + | + | - | 0 | 0 | + | - | - | 2.100.x
DH-SD6370N-HN | 1 | h264 | D1 VGA CIF QVGA QCIF | D1 VGA CIF QVGA QCIF | + | + | + | + | + | 0 | - | + | + | + | + | + | + | - | 0 | 0 | + | - | - | 2.100.x
DH-SD6583A-HN | 1 | h264 | 3M 1080P | D1 CIF | + | + | + | + | + | 1 | + | + | + | + | + | + | + | - | 7 | 2 | + | - | -
DH-SD6983A-HN | 1 | h264 | 3M 1080P | D1 CIF | + | + | + | + | + | 1 | + | + | + | + | + | + | + | - | 7 | 2 | + | - | -
IPC-A7-I | 1 | h264 | VGA CIF QVGA QCIF QQVGA | VGA CIF QVGA QCIF QQVGA | + | + | + | + | + | 1 | + | + | + | + | + | - | + | - | 2 | 1 | + | - | - | 2.100.x
IPC-DB665N | 1 | h264 | D1 HD1 CIF QCIF VGA QVGA QQVGA | D1 HD1 CIF QCIF VGA QVGA QQVGA | + | + | + | + | + | 1 | + | + | + | + | + | - | + | - | 2 | 1 | + | - | - | 2.100.x
IPC-DB665N-P | 1 | h264 | D1 HD1 CIF QCIF VGA QVGA QQVGA | D1 HD1 CIF QCIF VGA QVGA QQVGA | + | + | + | + | + | 1 | + | + | + | + | + | - | + | - | 2 | 1 | + | - | - | 2.100.x
IPC-DB665P | 1 | h264 | D1 HD1 CIF QCIF VGA QVGA QQVGA | D1 HD1 CIF QCIF VGA QVGA QQVGA | + | + | + | + | + | 1 | + | + | + | + | + | - | + | - | 2 | 1 | + | - | - | 2.100.x
IPC-DB665P-P | 1 | h264 | D1 HD1 CIF QCIF VGA QVGA QQVGA | D1 HD1 CIF QCIF VGA QVGA QQVGA | + | + | + | + | + | 1 | + | + | + | + | + | - | + | - | 2 | 1 | + | - | - | 2.100.x
IPC-DBW665N | 1 | h264 | D1 HD1 CIF QCIF VGA QVGA QQVGA | D1 HD1 CIF QCIF VGA QVGA QQVGA | + | + | + | + | + | 1 | + | + | + | + | + | - | + | - | 2 | 1 | + | - | - | 2.100.x
IPC-DBW665N-P | 1 | h264 | D1 HD1 CIF QCIF VGA QVGA QQVGA | D1 HD1 CIF QCIF VGA QVGA QQVGA | + | + | + | + | + | 1 | + | + | + | + | + | - | + | - | 2 | 1 | + | - | - | 2.100.x
IPC-DBW665P | 1 | h264 | D1 HD1 CIF QCIF VGA QVGA QQVGA | D1 HD1 CIF QCIF VGA QVGA QQVGA | + | + | + | + | + | 1 | + | + | + | + | + | - | + | - | 2 | 1 | + | - | - | 2.100.x
IPC-DBW665P-P | 1 | h264 | D1 HD1 CIF QCIF VGA QVGA QQVGA | D1 HD1 CIF QCIF VGA QVGA QQVGA | + | + | + | + | + | 1 | + | + | + | + | + | - | + | - | 2 | 1 | + | - | - | 2.100.x
IPC-F665N | 1 | h264 | D1 HD1 CIF QCIF VGA QVGA QQVGA | D1 HD1 CIF QCIF VGA QVGA QQVGA | + | + | + | + | + | 1 | + | + | + | + | + | - | + | - | 2 | 1 | + | - | - | 2.100.x
IPC-F665N-P | 1 | h264 | D1 HD1 CIF QCIF VGA QVGA QQVGA | D1 HD1 CIF QCIF VGA QVGA QQVGA | + | + | + | + | + | 1 | + | + | + | + | + | - | + | - | 2 | 1 | + | - | - | 2.100.x
IPC-F665N-W | 1 | h264 | D1 HD1 CIF QCIF VGA QVGA QQVGA | D1 HD1 CIF QCIF VGA QVGA QQVGA | + | + | + | + | + | 1 | + | + | + | + | + | - | + | - | 2 | 1 | + | - | - | 2.100.x
IPC-F665P | 1 | h264 | D1 HD1 CIF QCIF VGA QVGA QQVGA | D1 HD1 CIF QCIF VGA QVGA QQVGA | + | + | + | + | + | 1 | + | + | + | + | + | - | + | - | 2 | 1 | + | - | - | 2.100.x
IPC-F665P-W | 1 | h264 | D1 HD1 CIF QCIF VGA QVGA QQVGA | D1 HD1 CIF QCIF VGA QVGA QQVGA | + | + | + | + | + | 1 | + | + | + | + | + | - | + | - | 2 | 1 | + | - | - | 2.100.x
IPC-F725P | 1 | h264 | UXGA WSXGA SXGA WXGA 720P XVGA SVGA D1 VGA HD1 CIF QVGA QCIF | HD1 CIF QVGA QCIF QQVGA | + | + | + | + | + | 1 | + | + | + | + | + | - | + | - | 1 | 1 | + | - | - | 2.100.x
IPC-F725P-W | 1 | h264 | UXGA WSXGA SXGA WXGA 720P XVGA SVGA D1 VGA HD1 CIF QVGA QCIF | HD1 CIF QVGA QCIF QQVGA | + | + | + | + | + | 1 | + | + | + | + | + | - | + | - | 1 | 1 | + | - | - | 2.100.x
IPC-FW665P | 1 | h264 | D1 HD1 CIF QCIF VGA QVGA QQVGA | D1 HD1 CIF QCIF VGA QVGA QQVGA | + | + | + | + | + | 1 | + | + | + | + | + | - | + | - | 2 | 1 | + | - | - | 2.100.x
IPC-FW665P-P | 1 | h264 | D1 HD1 CIF QCIF VGA QVGA QQVGA | D1 HD1 CIF QCIF VGA QVGA QQVGA | + | + | + | + | + | 1 | + | + | + | + | + | - | + | - | 2 | 1 | + | - | - | 2.100.x
IPC-HD2100N | 1 | h264 | 1.3M 720P D1 | D1 | + | + | + | + | + | 0 | - | + | + | + | + | - | + | - | 0 | 0 | + | - | - | 2.100.x
IPC-HD2100P | 1 | h264 | 1.3M 720P D1 | D1 | + | + | + | + | + | 0 | - | + | + | + | + | - | + | - | 0 | 0 | + | - | - | 2.100.0001.0.R
IPC-HDB3110N | 1 | h264 | 1.3M 720P D1 | D1 CIF | + | + | + | + | + | 0 | - | + | + | + | + | - | + | - | 0 | 0 | + | - | - | 2.100.0001.0.R
IPC-HDB3110P | 1 | h264 | 1.3M 720P D1 | D1 CIF | + | + | + | + | + | 1 | + | + | + | + | + | - | + | - | 2 | 1 | + | - | - | 2.100.x
IPC-HDB3200C | 1 | h264 | 1080P SXGA 1.3M 720P D1 | D1 CIF | + | + | + | + | + | 0 | - | + | + | + | + | - | + | - | 0 | 0 | + | - | - | 2.100.x
IPC-HDB3200CN | 1 | h264 | 1080P SXGA 1.3M 720P D1 | D1 CIF | + | + | + | + | + | 0 | - | + | + | + | + | - | + | - | 0 | 0 | + | - | - | 2.100.x
IPC-HDB3200CP | 1 | h264 | 1080P SXGA 1.3M 720P D1 | D1 CIF | + | + | + | + | + | 0 | - | + | + | + | + | - | + | - | 0 | 0 | + | - | - | 2.100.x
IPC-HDB3200N | 1 | h264 | 1080P D1 | D1 | + | + | + | + | + | 0 | - | + | + | + | + | - | + | - | 0 | 0 | + | - | - | 2.100.x
IPC-HDB3200P | 1 | h264 | 1080P D1 | D1 | + | + | + | + | + | 0 | - | + | + | + | + | - | + | - | 0 | 0 | + | - | - | 2.100.0000.2.R
IPC-HDB3300N | 1 | h264 | 3M 1080P 720P D1 CIF VGA | CIF D1 | + | + | + | + | + | 1 | + | + | + | + | + | - | + | - | 1 | 1 | + | - | - | 2.100.x
IPC-HDB3300P | 1 | h264 | 3M 1080P 720P D1 CIF VGA | CIF D1 | + | + | + | + | + | 1 | + | + | + | + | + | - | + | - | 1 | 1 | + | - | - | 2.100.x
IPC-HDBW3110P | 1 | h264 | 1.3M 720P D1 | D1 CIF | + | + | + | + | + | 0 | - | + | + | + | + | - | + | - | 0 | 0 | + | - | - | 2.100.x
IPC-HDBW3300N | 1 | h264 | 3M 1080P 720P D1 CIF VGA | CIF D1 | + | + | + | + | + | 1 | + | + | + | + | + | - | + | - | 1 | 1 | + | - | - | 2.100.x
IPC-HDBW3300P | 1 | h264 | 3M 1080P 720P D1 CIF VGA | CIF D1 | + | + | + | + | + | 1 | + | + | + | + | + | - | + | - | 1 | 1 | + | - | - | 2.100.x
IPC-HDW2100S | 1 | h264 | 1.3M 720P D1 | D1 CIF | + | + | + | + | + | 0 | - | + | + | + | + | - | + | - | 0 | 0 | + | - | -
IPC-HDW2200S-V2 | 1 | h264 | 3M 1080P SXGA 720P D1 CIF VGA | CIF D1 | + | + | + | + | + | 0 | - | + | + | + | + | - | + | - | 0 | 0 | + | - | -
IPC-HDW2205S-V2 | 1 | h264 | 3M 1080P SXGA 720P D1 CIF VGA | CIF D1 | + | + | + | + | + | 0 | - | + | + | + | + | - | + | - | 0 | 0 | + | - | -
IPC-HF3100N | 1 | h264 | 1.3M 720P D1 | D1 | + | + | + | + | + | 1 | + | + | + | + | + | - | + | - | 1 | 1 | + | - | - | 2.100.x
IPC-HF3100P | 1 | h264 | 1.3M 720P D1 | D1 | + | + | + | + | + | 1 | + | + | + | + | + | - | + | - | 1 | 1 | + | - | - | 2.100.x
IPC-HF3110N | 1 | h264 | 1.3M 720P D1 | D1 | + | + | + | + | + | 1 | + | + | + | + | + | - | + | - | 1 | 1 | + | - | - | 2.100.x
IPC-HF3110P | 1 | h264 | 1.3M 720P D1 | D1 | + | + | + | + | + | 1 | + | + | + | + | + | - | + | - | 1 | 1 | + | - | - | 2.100.x
IPC-HF3200N | 1 | h264 | 1080P 720P D1 | D1 | + | + | + | + | + | 1 | + | + | + | + | + | - | + | - | 1 | 1 | + | - | - | 2.100.x
IPC-HF3200P | 1 | h264 | 1080P 720P D1 | D1 | + | + | + | + | + | 1 | + | + | + | + | + | - | + | - | 1 | 1 | + | - | - | 2.100.x
IPC-HF3211N | 1 | h264 | 1080P D1 | D1 | + | + | + | + | + | 1 | + | + | + | + | + | - | + | - | 2 | 1 | + | - | - | 2.100.x
IPC-HF3211P | 1 | h264 | 1080P D1 | D1 | + | + | + | + | + | 1 | + | + | + | + | + | - | + | - | 2 | 1 | + | - | - | 2.100.x
IPC-HF3300N | 1 | h264 | 3M 1080P 720P D1 CIF VGA | CIF D1 | + | + | + | + | + | 1 | + | + | + | + | + | - | + | - | 1 | 1 | + | - | - | 2.100.x
IPC-HF3300N-W | 1 | h264 | 3M 1080P 720P D1 CIF VGA | CIF D1 | + | + | + | + | + | 1 | + | + | + | + | + | - | + | - | 1 | 1 | + | - | - | 2.100.x
IPC-HF3300P | 1 | h264 | 3M 1080P 720P D1 CIF VGA | CIF D1 | + | + | + | + | + | 1 | + | + | + | + | + | - | + | - | 1 | 1 | + | - | - | 2.100.x
IPC-HF3300P-W | 1 | h264 | 3M 1080P 720P D1 CIF VGA | CIF D1 | + | + | + | + | + | 1 | + | + | + | + | + | - | + | - | 1 | 1 | + | - | - | 2.100.x
IPC-HF3500N | 1 | h264 | 5M 3M 1080P 720P D1 | CIF D1 | + | + | + | + | + | 1 | + | + | + | + | + | - | + | - | 1 | 1 | + | - | - | 2.100.x
IPC-HF3500N-W | 1 | h264 | 5M 3M 1080P 720P D1 | CIF D1 | + | + | + | + | + | 1 | + | + | + | + | + | - | + | - | 1 | 1 | + | - | - | 2.100.x
IPC-HF3500P | 1 | h264 | 5M 3M 1080P 720P D1 | CIF D1 | + | + | + | + | + | 1 | + | + | + | + | + | - | + | - | 1 | 1 | + | - | - | 2.100.x
IPC-HF3500P-W | 1 | h264 | 5M 3M 1080P 720P D1 | CIF D1 | + | + | + | + | + | 1 | + | + | + | + | + | - | + | - | 1 | 1 | + | - | - | 2.100.x
IPC-HFW2100N | 1 | h264 | 1.3M 720P D1 | D1 CIF | + | + | + | + | + | 0 | - | + | + | + | + | - | + | - | 0 | 0 | + | - | - | 2.100.x
IPC-HFW2100P | 1 | h264 | 1.3M 720P D1 | D1 CIF | + | + | + | + | + | 0 | - | + | + | + | + | - | + | - | 0 | 0 | + | - | - | 2.100.x
IPC-HFW2200S-V2 | 1 | h264 | 3M 1080P SXGA 720P D1 CIF VGA | CIF D1 | + | + | + | + | + | 0 | - | + | + | + | + | - | + | - | 0 | 0 | + | - | -
IPC-HFW3101C | 1 | h264 | 1.3M 720P D1 | D1 | + | + | + | + | + | 1 | + | + | + | + | + | - | + | - | 2 | 1 | + | - | - | 2.100.x
IPC-HFW3110N | 1 | h264 | 1.3M 720P D1 | D1 CIF | + | + | + | + | + | 0 | - | + | + | + | + | - | + | - | 0 | 0 | + | - | - | 2.100.x
IPC-HFW3110P | 1 | h264 | 1.3M 720P D1 | D1 CIF | + | + | + | + | + | 0 | - | + | + | + | + | - | + | - | 0 | 0 | + | - | - | 2.100.x
IPC-HFW3200CN | 1 | h264 | 1080P SXGA 1.3M 720P D1 | D1 CIF | + | + | + | + | + | 1 | + | + | + | + | + | - | + | - | 2 | 1 | + | - | - | 2.100.x
IPC-HFW3200CP | 1 | h264 | 1080P SXGA 1.3M 720P D1 | D1 CIF | + | + | + | + | + | 1 | + | + | + | + | + | - | + | - | 2 | 1 | + | - | - | 2.100.x
IPC-HFW3300CP | 1 | h264 | 3M 1080P 720P D1 CIF VGA | CIF D1 | + | + | + | + | + | 1 | + | + | + | + | + | - | + | - | 1 | 1 | + | - | - | 2.100.x
IPC-HFW3300N | 1 | h264 | 3M 1080P 720P D1 CIF VGA | CIF D1 | + | + | + | + | + | 1 | + | + | + | + | + | - | + | - | 1 | 1 | + | - | - | 2.100.x
IPC-HFW3300P | 1 | h264 | 3M 1080P 720P D1 CIF VGA | CIF D1 | + | + | + | + | + | 1 | + | + | + | + | + | - | + | - | 1 | 1 | + | - | - | 2.100.x
IPC-HFW4300SP | 1 | h264 | 3M 1080P SXGA 960P 720P D1 | CIF D1 | + | + | + | + | + | 0 | - | + | + | + | - | - | + | - | 0 | 0 | + | - | -
IPC-HFW5300CP-L | 1 | h264 | 3M 1080P 720P D1 CIF VGA | CIF D1 | + | + | + | + | + | 1 | + | + | + | + | + | - | + | - | 1 | 1 | + | - | -
IPC-HWF3300CN | 1 | h264 | 3M 1080P SXGA 720P D1 CIF VGA | CIF D1 | + | + | + | + | + | 1 | + | + | + | + | + | - | + | - | 1 | 1 | + | - | - | 2.100.x
IPC-HWF3300CP | 1 | h264 | 3M 1080P SXGA 720P D1 CIF VGA | CIF D1 | + | + | + | + | + | 1 | + | + | + | + | + | - | + | - | 1 | 1 | + | - | - | 2.100.x
IPC-K100 | 1 | h264 | 1.3M 720P D1 | D1 CIF | + | + | + | + | + | 1 | + | + | + | + | + | - | + | - | 1 | 1 | + | - | -
IPC-K200 | 1 | h264 | 1080P SXGA 1.3M 720P D1 | D1 CIF | + | + | + | + | + | 0 | - | + | + | + | + | - | + | - | 0 | 0 | + | - | -
IPC-K200A | 1 | h264 | 1080P SXGA 1.3M 720P D1 | D1 CIF | + | + | + | + | + | 1 | + | + | + | + | + | - | + | - | 1 | 1 | + | - | -
IPC-K200AP | 1 | h264 | 1080P SXGA 1.3M 720P D1 | D1 CIF | + | + | + | + | + | 1 | + | + | + | + | + | - | + | - | 1 | 1 | + | - | -
IPC-K200W | 1 | h264 | 1080P SXGA 1.3M 720P D1 | D1 CIF | + | + | + | + | + | 1 | + | + | + | + | + | - | + | - | 1 | 1 | + | - | -
IPC-K200WP | 1 | h264 | 1080P SXGA 1.3M 720P D1 | D1 CIF | + | + | + | + | + | 1 | + | + | + | + | + | - | + | - | 1 | 1 | + | - | -
IPC-K6-1 | 1 | h264 | VGA CIF QVGA QCIF QQVGA | VGA CIF QVGA QCIF QQVGA | + | + | + | + | + | 1 | + | + | + | + | + | - | + | - | 0 | 0 | + | - | - | 2.100.x
IPC-KW12W | 1 | h264 | 720P D1 | D1 CIF | + | + | + | + | + | 1 | + | + | + | + | + | - | + | - | 0 | 0 | + | - | -
IPC-SD40212S-HN | 1 | h264 | 1080P 720P D1 VGA | D1 CIF | + | + | + | + | + | 1 | + | + | + | + | + | + | + | - | 2 | 1 | + | - | -
IPC-SD6580-HN | 1 | h264 | 1.3M 720P | D1 CIF QCIF | + | + | + | + | + | 1 | + | + | + | + | + | + | + | - | 7 | 2 | + | - | - | 2.100.x
IPC-SD6580C-HN | 1 | h264 | 1.3M 720P | D1 CIF QCIF | + | + | + | + | + | 1 | + | + | + | + | + | + | + | - | 7 | 2 | + | - | - | 2.100.x
IPC-SD6580CN-HN | 1 | h264 | 1.3M 720P | D1 CIF QCIF | + | + | + | + | + | 1 | + | + | + | + | + | + | + | - | 7 | 2 | + | - | - | 2.100.x
IPC-SD6582-HN | 1 | h264 | 1080P D1 | D1 | + | + | + | + | + | 1 | + | + | + | + | + | + | + | - | 7 | 2 | + | - | - | 2.100.x
IPC-SD6582-HNI | 1 | h264 | 1080P D1 | D1 | + | + | + | + | + | 1 | + | + | + | + | + | + | + | - | 7 | 2 | + | - | -
IPC-SD6582-NHI | 1 | h264 | 1080P D1 | D1 | + | + | + | + | + | 1 | + | + | + | + | + | + | + | - | 7 | 2 | + | - | - | 2.100.x
IPC-SD6582A-HN | 1 | h264 | 1080P D1 | D1 | + | + | + | + | + | 1 | + | + | + | + | + | + | + | - | 7 | 2 | + | - | -
IPC-SD6582A-HNI | 1 | h264 | 1080P D1 | D1 | + | + | + | + | + | 1 | + | + | + | + | + | + | + | - | 7 | 2 | + | - | -
IPC-SD6582A-NH | 1 | h264 | 1080P D1 | D1 | + | + | + | + | + | 1 | + | + | + | + | + | + | + | - | 7 | 2 | + | - | - | 2.100.x
IPC-SD6582A-NHI | 1 | h264 | 1080P D1 | D1 | + | + | + | + | + | 1 | + | + | + | + | + | + | + | - | 7 | 2 | + | - | - | 2.100.x
IPC-SD6582AN-HNI | 1 | h264 | 1080P D1 | D1 | + | + | + | + | + | 1 | + | + | + | + | + | + | + | - | 7 | 2 | + | - | -
IPC-SD6582AN-NHI | 1 | h264 | 1080P D1 | D1 | + | + | + | + | + | 1 | + | + | + | + | + | + | + | - | 7 | 2 | + | - | - | 2.100.x
IPC-SD6582N-HNI | 1 | h264 | 1080P D1 | D1 | + | + | + | + | + | 1 | + | + | + | + | + | + | + | - | 7 | 2 | + | - | -
IPC-SD6582N-NHI | 1 | h264 | 1080P D1 | D1 | + | + | + | + | + | 1 | + | + | + | + | + | + | + | - | 7 | 2 | + | - | - | 2.100.x
IPC-SD6663E-HN | 1 | h264 | D1 HD1 CIF QCIF VGA QVGA QQVGA | D1 HD1 CIF QCIF VGA QVGA QQVGA | + | + | + | + | + | 1 | + | + | + | + | + | + | + | - | 7 | 2 | + | - | -
IPC-SD6663E-NH | 1 | h264 | D1 HD1 CIF QCIF VGA QVGA QQVGA | D1 HD1 CIF QCIF VGA QVGA QQVGA | + | + | + | + | + | 1 | + | + | + | + | + | + | + | - | 7 | 2 | + | - | - | 2.100.x
IPC-SD6665E-HN | 1 | h264 | D1 HD1 CIF QCIF VGA QVGA QQVGA | D1 HD1 CIF QCIF VGA QVGA QQVGA | + | + | + | + | + | 1 | + | + | + | + | + | + | + | - | 7 | 2 | + | - | -
IPC-SD6665E-NH | 1 | h264 | D1 HD1 CIF QCIF VGA QVGA QQVGA | D1 HD1 CIF QCIF VGA QVGA QQVGA | + | + | + | + | + | 1 | + | + | + | + | + | + | + | - | 7 | 2 | + | - | - | 2.100.x
IPC-SD6666E-HN | 1 | h264 | D1 HD1 CIF QCIF VGA QVGA QQVGA | D1 HD1 CIF QCIF VGA QVGA QQVGA | + | + | + | + | + | 1 | + | + | + | + | + | + | + | - | 7 | 2 | + | - | -
IPC-SD6666E-NH | 1 | h264 | D1 HD1 CIF QCIF VGA QVGA QQVGA | D1 HD1 CIF QCIF VGA QVGA QQVGA | + | + | + | + | + | 1 | + | + | + | + | + | + | + | - | 7 | 2 | + | - | - | 2.100.x
IPC-SD6680-HN | 1 | h264 | 1.3M 720P | D1 CIF QCIF | + | + | + | + | + | 1 | + | + | + | + | + | + | + | - | 7 | 2 | + | - | - | 2.100.x
IPC-SD6980-HN | 1 | h264 | 1.3M 720P | D1 CIF QCIF | + | + | + | + | + | 1 | + | + | + | + | + | + | + | - | 7 | 2 | + | - | - | 2.100.x
IPC-SD6980C-HN | 1 | h264 | 1.3M 720P | D1 CIF QCIF | + | + | + | + | + | 1 | + | + | + | + | + | + | + | - | 7 | 2 | + | - | - | 2.100.x
IPC-SD6980CN-HN | 1 | h264 | 1.3M 720P | D1 CIF QCIF | + | + | + | + | + | 1 | + | + | + | + | + | + | + | - | 7 | 2 | + | - | - | 2.100.x
IPC-SD6981-HN | 1 | h264 | 1.3M 720P | D1 CIF QCIF | + | + | + | + | + | 1 | + | + | + | + | + | + | + | - | 7 | 2 | + | - | - | 2.100.x
IPC-SD6982-NH | 1 | h264 | 1080P D1 | D1 | + | + | + | + | + | 1 | + | + | + | + | + | + | + | - | 7 | 2 | + | - | - | 2.100.x
IPC-SD6982A-NH | 1 | h264 | 1080P D1 | D1 | + | + | + | + | + | 1 | + | + | + | + | + | + | + | - | 7 | 2 | + | - | - | 2.100.x

## DLink
Model | Video | [8 empty] | Audio |  | Picture settings |  |  |  | PTZ | Motion detector | Hardware motion search | Alarm |  | Black zones | Remote storage | OSD | Firmware | Notes
| Ch | Codec | Main stream resolutions | Sub stream resolutions | Framerate | GOP | Compression level | Bitrate | Type of bitrate | Ch | 2-way | Brightness | Contrast | Saturation | Hue |  |  |  | Input | Output
DCS-1100 | 1 | mpeg4 mjpeg | VGA QVGA QQVGA | - | + | - | + | + | + | 1 | - | + | + | + | + | - | + | - | 1 | 1 | - | - | -
DCS-1130 | 1 | mpeg4 mjpeg | VGA QVGA QQVGA | - | + | + | + | + | + | 1 | - | + | + | + | + | - | + | - | 1 | 1 | - | - | -
DCS-2100 | 1 | mpeg4 mjpeg | SXGA XGA VGA QVGA QQVGA | - | + | + | + | + | + | 1 | - | + | + | + | + | - | + | - | 1 | 1 | - | - | - | 1.0.3
DCS-2100+ | 1 | mpeg4 mjpeg | SXGA XGA VGA QVGA QQVGA | - | + | + | + | + | + | 1 | - | + | + | + | + | - | + | - | 1 | 1 | - | - | -
DCS-2102 | 1 | mpeg4 mjpeg | SXGA XGA VGA QVGA QQVGA | - | + | + | + | + | + | 1 | - | + | + | + | + | - | + | - | 1 | 1 | - | - | - | 1.0.3
DCS-2103 | 1 | h264 mpeg4 mjpeg | 1280x800 1280x720 800x450 640x360 480x270 320x176 QCIF | 1280x800 1280x720 800x450 640x360 480x270 320x176 QCIF | + | - | + | + | + | 1 | - | + | + | + | - | - | + | - | 1 | 1 | + | - | - | 1.00.00
DCS-2121 | 1 | mpeg4 mjpeg | SXGA XGA VGA QVGA QQVGA | - | + | + | + | + | + | 1 | - | + | + | + | + | - | + | - | 1 | 1 | - | - | - | 1.0.3
DCS-2130 | 1 | h264 mjpeg | 1280x800 1280x720 800x450 640x360 480x270 320x176 QCIF | 1280x800 1280x720 800x450 640x360 480x270 320x176 QCIF | + | - | + | + | + | 1 | - | + | + | + | - | - | + | - | 1 | 1 | + | - | - | 1.00.00
DCS-2210 | 1 | h264 mjpeg | 1920x1080 1280x720 800x450 640x360 480x270 320x176 | 1920x1080 1280x720 800x450 640x360 480x270 320x176 | + | - | + | + | + | 1 | - | + | + | + | - | - | + | - | 1 | 1 | + | - | - | 1
DCS-2230 | 1 | h264 mjpeg | 1920x1080 1280x720 800x450 640x360 480x270 320x176 | 1920x1080 1280x720 800x450 640x360 480x270 320x176 | + | - | + | + | + | 1 | - | + | + | + | - | - | + | - | 1 | 1 | + | - | - | 1
DCS-3410 | 1 | mpeg4 mjpeg | 4CIF CIF QCIF | - | + | + | + | + | - | 1 | - | + | + | + | + | - | + | - | 2 | 1 | - | - | - | 1.0.1
DCS-3710 | 1 | mpeg4 mjpeg | 960p 720p VGA QVGA QQVGA | - | + | - | + | + | + | 1 | - | + | + | + | - | - | - | - | 1 | 1 | + | - | -
DCS-3710B1 | 1 | h264 mjpeg | SXGA 960p XGA SVGA VGA 480x360 QVGA QCIF | SXGA 960p XGA SVGA VGA 480x360 QVGA QCIF | + | - | + | + | + | 1 | - | + | + | + | - | - | + | - | 1 | 1 | + | - | -
DCS-6010L | 1 | h264 mpeg4 | 1600x1200 1200x900 800x600 400x300 | 1600x1200 1200x900 800x600 400x300 | + | - | + | + | + | 1 | - | + | + | + | - | - | + | - | 0 | 0 | + | - | - | Current Firmware Version: 1.00.04
DCS-6410 | 1 | mpeg4 mjpeg | 4CIF CIF QCIF | - | + | + | + | + | + | 1 | - | + | + | + | + | - | + | - | 2 | 1 | - | - | -
DCS-6817B1 | 1 | h264 mjpeg | D1 CIF QCIF | D1 CIF QCIF | + | - | + | + | + | 1 | - | + | + | + | - | - | + | - | 1 | 1 | + | - | -
DCS-7410 | 1 | mpeg4 mjpeg | 4CIF CIF QCIF | 4CIF CIF QCIF | + | - | + | + | + | 1 | - | + | + | + | + | - | + | - | 2 | 1 | - | - | - |  | В кодеке mpeg4 параметр компрессия не доступен
DCS-7413 | 1 | h264 mjpeg | 1920x1080 1280x720 800x450 640x360 480x270 320x176 | 1920x1080 1280x720 800x450 640x360 480x270 320x176 | + | - | + | + | + | 1 | - | + | + | + | - | - | + | - | 1 | 1 | + | - | -
DCS-7510 | 1 | mpeg4 mjpeg | 4CIF CIF QCIF | 4CIF CIF QCIF | + | - | + | + | + | 1 | - | + | + | + | + | - | + | - | 2 | 1 | - | - | - | 1.00.3909 | В кодеке mpeg4 параметр компрессия не доступен
DCS-900 ver. Ax | 1 | mjpeg | VGA QVGA QQVGA | - | + | - | + | - | - | 0 | - | + | + | + | + | - | - | - | 0 | 0 | - | - | - | 1
DCS-900 ver. Bx | 1 | mjpeg | VGA QVGA QQVGA | - | + | - | + | - | - | 0 | - | + | + | + | + | - | - | - | 0 | 0 | - | - | -
DCS-900W | 1 | mjpeg | VGA QVGA | - | + | - | + | - | - | 0 | - | + | + | + | + | - | - | - | 0 | 0 | - | - | -
DCS-910 | 1 | mjpeg | VGA QVGA QQVGA | - | + | - | + | - | - | 0 | - | + | + | + | - | - | - | - | 0 | 0 | - | - | - | 1
DCS-920 | 1 | mjpeg | VGA QVGA QQVGA | - | + | - | + | - | - | 0 | - | + | + | + | - | - | - | - | 0 | 0 | - | - | - | 1
DCS-930 | 1 | mjpeg | VGA QVGA QQVGA | - | + | - | + | - | - | 1 | - | + | + | + | - | - | - | - | 0 | 0 | - | - | - | 1
DCS-930L | 1 | mjpeg | VGA QVGA QQVGA | - | + | - | + | - | - | 1 | - | + | + | + | - | - | - | - | 0 | 0 | - | - | -
DCS-932L | 1 | mjpeg | VGA QVGA QQVGA | - | + | - | + | - | - | 1 | - | + | + | + | - | - | - | - | 0 | 0 | - | - | - | 1.01
DCS-G900 | 1 | mjpeg | VGA QVGA QQVGA | - | + | - | + | - | - | 0 | - | + | + | + | + | - | - | - | 0 | 0 | - | - | -

## DLinkPro
Model | Video | [8 empty] | Audio |  | Picture settings |  |  |  | PTZ | Motion detector | Hardware motion search | Alarm |  | Black zones | Remote storage | OSD | Firmware | Notes
| Ch | Codec | Main stream resolutions | Sub stream resolutions | Framerate | GOP | Compression level | Bitrate | Type of bitrate | Ch | 2-way | Brightness | Contrast | Saturation | Hue |  |  |  | Input | Output
DCS-3110 | 1 | mpeg4 mjpeg | 1.3MP SVGA VGA QVGA QCIF | 1.3MP SVGA VGA QVGA QCIF | + | - | + | + | + | 1 | - | + | + | + | - | - | + | - | 1 | 1 | - | - | - | IP7139-DLNK-0301b
DCS-3220 | 1 | mpeg4 | 4CIF CIF QCIF | - | + | - | - | + | + | 1 | - | + | + | + | - | - | + | - | 1 | 1 | - | - | -
DCS-3220G | 1 | mpeg4 mjpeg | 4CIF CIF QCIF | - | + | - | - | + | + | 1 | - | + | + | + | - | - | + | - | 1 | 1 | - | - | - | 2.02
DCS-3415 | 1 | mpeg4 mjpeg | VGA QVGA QCIF | VGA QVGA QCIF | + | - | - | + | + | 1 | - | + | - | - | - | + | + | - | 1 | 1 | - | - | - | IZ7151-DLNK-0100f
DCS-3420 | 1 | mpeg4 mjpeg | VGA QVGA QCIF | VGA QVGA QCIF | + | - | - | + | + | 1 | - | + | + | + | - | + | + | - | 1 | 1 | - | - | -
DCS-5220 | 1 | mpeg4 mjpeg | VGA QVGA QQVGA QCIF | - | + | - | - | + | + | 1 | - | + | + | + | - | + | + | - | 1 | 1 | - | - | -
DCS-5300 | 1 | mpeg4 mjpeg | VGA QVGA QQVGA | - | + | - | - | + | + | 1 | - | + | + | + | - | - | + | - | 1 | 1 | - | - | -
DCS-5300G | 1 | mpeg4 mjpeg | VGA QVGA QQVGA | - | + | - | - | + | + | 1 | - | + | + | + | - | - | + | - | 1 | 1 | - | - | -
DCS-5300W | 1 | mpeg4 mjpeg | VGA QVGA QQVGA | - | + | - | - | + | + | 1 | - | + | + | + | - | - | + | - | 1 | 1 | - | - | -
DCS-5610 | 1 | mpeg4 mjpeg | 4CIF CIF QCIF | - | + | - | - | + | + | 1 | - | + | + | + | - | + | + | - | 1 | 1 | - | - | -
DCS-6110 | 1 | mpeg4 mjpeg | VGA QVGA QCIF | VGA QVGA QCIF | + | - | + | + | + | 0 | - | + | + | + | - | - | + | - | 1 | 1 | - | - | -
DCS-6111 | 1 | mpeg4 mjpeg | VGA QVGA QCIF | VGA QVGA QCIF | + | - | + | + | + | 1 | - | + | + | + | - | - | + | - | 1 | 1 | - | - | -
DCS-6112 | 1 | h264 mpeg4 | 1920x1080 1600x904 1360x768 1280x720 640x360 384x216 176x144 | 1920x1080 1600x904 1360x768 1280x720 640x360 384x216 176x144 | + | - | + | + | + | 0 | - | + | + | + | - | - | - | - | 0 | 0 | - | - | -
DCS-6113 | 1 | h264 mpeg4 | 1920x1080 1600x904 1360x768 1280x720 640x360 384x216 176x144 | 1920x1080 1600x904 1360x768 1280x720 640x360 384x216 176x144 | + | - | + | + | + | 0 | - | + | + | + | - | - | - | - | 0 | 0 | - | - | -
DCS-6620 | 1 | mpeg4 mjpeg | 4CIF CIF QCIF | - | + | - | - | + | + | 1 | - | + | + | + | - | + | + | - | 1 | 1 | - | - | -
DCS-6620G | 1 | mpeg4 mjpeg | 4CIF CIF QCIF | - | + | - | + | + | + | 1 | - | + | + | + | - | + | + | - | 1 | 1 | - | - | - | PZ61x2-DLNK-0103d
DCS-7110 | 1 | h264 mpeg4 | 1280x800 640x400 320x200 | 1280x800 640x400 320x200 | + | - | + | + | + | 0 | - | + | + | + | - | - | - | - | 0 | 0 | - | - | -

## Etrovision
Model | Video | [8 empty] | Audio |  | Picture settings |  |  |  | PTZ | Motion detector | Hardware motion search | Alarm |  | Black zones | Remote storage | OSD | Firmware | Notes
| Ch | Codec | Main stream resolutions | Sub stream resolutions | Framerate | GOP | Compression level | Bitrate | Type of bitrate | Ch | 2-way | Brightness | Contrast | Saturation | Hue |  |  |  | Input | Output
EV8180A | 1 | h264 | 1280x1024 800x600 720x480 | 640x480 320x240 160x120 | + | + | + | + | + | 1 | - | + | + | + | - | - | + | - | 1 | 1 | + | - | - | 1.1.1 (build 012)
EV8180A-XD | 1 | h264 | 1280x1024 1024x768 800x600 720x480 | 640x480 320x240 160x120 | + | + | + | + | + | 1 | - | + | + | + | - | - | + | - | 1 | 1 | + | - | -
EV8180A-XL | 1 | h264 | 1280x1024 800x600 720x480 | 640x480 320x240 160x120 | + | + | + | + | + | 1 | - | + | + | + | - | - | + | - | 1 | 1 | + | - | -
EV8180F | 1 | h264 | 2592x1920 2048x1536 1920x1080 1280x720 | 640x480 320x240 160x120 | + | + | + | + | + | 1 | - | + | + | + | - | - | + | - | 1 | 1 | + | - | -
EV8180Q-XD | 1 | h264 | 2048x1536 1920x1080 1280x720 | 640x480 320x240 160x120 | + | + | + | + | + | 1 | - | + | + | + | - | - | + | - | 1 | 1 | + | - | -
EV8180U | 1 | h264 | 1920x1080 1280x720 | 640x480 320x240 160x120 | + | + | + | + | + | 1 | - | + | + | + | - | - | + | - | 1 | 1 | + | - | -
EV8180U-XL | 1 | h264 | 1920x1080 1280x720 800x600 720x480 | 640x480 320x240 160x120 | + | + | + | + | + | 1 | - | + | + | + | - | - | + | - | 1 | 1 | + | - | -
EV8280U-MD | 1 | h264 | 1920x1080 1280x720 1280x1024 1024x768 800x600 | 720x480 640x480 320x240 160x120 | + | + | + | + | + | 1 | - | + | + | + | - | + | + | - | 1 | 1 | + | - | -
EV8286Q-MD | 1 | h264 | 2048x1536 1920x1080 1280x720 1280x1024 1024x768 800x600 | 720x480 640x480 320x240 160x120 | + | + | + | + | + | 1 | - | + | + | + | - | + | + | - | 1 | 1 | + | - | -
EV8383F-B | 1 | h264 | 2592x1920 2048x1536 1920x1080 1280x720 1280x1024 1024x768 800x600 | 720x480 640x480 320x240 160x120 | + | + | + | + | + | 1 | - | + | + | + | - | - | + | - | 1 | 1 | + | - | -
EV8383F-C | 1 | h264 | 2592x1920 2048x1536 1920x1080 1280x720 1280x1024 1024x768 800x600 | 720x480 640x480 320x240 160x120 | + | + | + | + | + | 1 | - | + | + | + | - | - | + | - | 1 | 1 | + | - | -
EV8580A-B | 1 | h264 | 1280x1024 1024x768 800x600 | 736x480 640x480 320x240 160x120 | + | + | + | + | + | 1 | - | + | + | + | - | - | + | - | 1 | 1 | + | - | - | 1.1.1 (build 012)
EV8580A-BD | 1 | h264 | 1280x1024 | 640x480 320x240 160x120 | + | + | + | + | + | 1 | - | + | + | + | - | - | + | - | 1 | 1 | + | - | -
EV8580A-BL | 1 | h264 | 1280x1024 1024x768 800x600 | 720x470 640x480 320x240 160x120 | + | + | + | + | + | 1 | - | + | + | + | - | - | + | - | 1 | 1 | + | - | -
EV8580A-C | 1 | h264 | 1280x1024 1024x768 800x600 | 736x480 640x480 320x240 160x120 | + | + | + | + | + | 1 | - | + | + | + | - | - | + | - | 1 | 1 | + | - | - | 1.1.1 (build 012)
EV8580A-CD | 1 | h264 | 1280x1024 | 640x480 320x240 160x120 | + | + | + | + | + | 1 | - | + | + | + | - | - | + | - | 1 | 1 | + | - | -
EV8580A-CL | 1 | h264 | 1280x1024 1024x768 800x600 | 720x470 640x480 320x240 160x120 | + | + | + | + | + | 1 | - | + | + | + | - | - | + | - | 1 | 1 | + | - | -
EV8580F-B | 1 | h264 | 2592x1920 2048x1536 1920x1080 | 640x480 320x240 160x120 | + | + | + | + | + | 1 | - | + | + | + | - | - | + | - | 1 | 1 | + | - | -
EV8580Q-BD | 1 | h264 | 2048x1536 1920x1080 1280x720 1024x768 800x600 | 640x480 320x240 160x120 | + | + | + | + | + | 1 | - | + | + | + | - | - | + | - | 1 | 1 | + | - | -
EV8580Q-CD | 1 | h264 | 2048x1536 1920x1080 1280x720 | 640x480 320x240 160x120 | + | + | + | + | + | 1 | - | + | + | + | - | - | + | - | 1 | 1 | + | - | -
EV8580Q-MD | 1 | h264 | 2048x1536 1920x1080 1280x720 | 640x480 320x240 160x120 | + | + | + | + | + | 1 | - | + | + | + | - | - | + | - | 1 | 1 | + | - | -
EV8580U-B | 1 | h264 | 1920x1080 1024x720 640x480 320x240 160x120 | 640x480 320x240 160x120 | + | + | + | + | + | 1 | - | + | + | + | - | - | + | - | 1 | 1 | + | - | -
EV8580U-BL | 1 | h264 | 1920x1080 1280x720 1280x1024 800x600 | 720x480 640x480 320x240 160x120 | + | + | + | + | + | 1 | - | + | + | + | - | - | + | - | 1 | 1 | + | - | -
EV8580U-C | 1 | h264 | 1920x1080 1280x720 | 640x480 320x240 160x120 | + | + | + | + | + | 1 | - | + | + | + | - | - | + | - | 1 | 1 | + | - | -
EV8580U-CL | 1 | h264 | 1920x1080 1280x720 1280x1024 800x600 | 720x480 640x480 320x240 160x120 | + | + | + | + | + | 1 | - | + | + | + | - | - | + | - | 1 | 1 | + | - | -
EV8581A-B | 1 | h264 | 1280x1024 1024x768 800x600 | 736x480 640x480 320x240 160x120 | + | + | + | + | + | 1 | - | + | + | + | - | - | + | - | 1 | 1 | + | - | -
EV8581A-BL | 1 | h264 | 1280x1024 1024x768 800x600 | 720x470 640x480 320x240 160x120 | + | + | + | + | + | 1 | - | + | + | + | - | - | + | - | 1 | 1 | + | - | -
EV8581A-C | 1 | h264 | 1280x1024 1024x768 800x600 | 736x576 640x480 320x240 160x120 | + | + | + | + | + | 1 | - | + | + | + | - | - | + | - | 1 | 1 | + | - | - | 1.1.1 (build 012)
EV8581A-CD | 1 | h264 | 1280x1024 | 640x480 320x240 160x120 | + | + | + | + | + | 1 | - | + | + | + | - | - | + | - | 1 | 1 | + | - | -
EV8581A-CL | 1 | h264 | 1280x1024 1024x768 800x600 | 720x470 640x480 320x240 160x120 | + | + | + | + | + | 1 | - | + | + | + | - | - | + | - | 1 | 1 | + | - | -
EV8581Q-BD | 1 | h264 | 2048x1536 1920x1080 1280x720 1024x768 800x600 | 720x480 640x480 320x240 160x120 | + | + | + | + | + | 1 | - | + | + | + | - | - | + | - | 1 | 1 | + | - | -
EV8581Q-CD | 1 | h264 | 2048x1536 1920x1080 1280x720 1024x768 800x600 | 720x480 640x480 320x240 160x120 | + | + | + | + | + | 1 | - | + | + | + | - | - | + | - | 1 | 1 | + | - | -
EV8581Q-MD | 1 | h264 | 2048x1536 1920x1080 1280x720 1024x768 800x600 | 720x480 640x480 320x240 160x120 | + | + | + | + | + | 1 | - | + | + | + | - | - | + | - | 1 | 1 | + | - | -
EV8581U-B | 1 | h264 | 1920x1080 1280x720 1280x1024 800x600 | 720x480 640x480 320x240 160x120 | + | + | + | + | + | 1 | - | + | + | + | - | - | + | - | 1 | 1 | + | - | -
EV8581U-BL | 1 | h264 | 1920x1080 1280x720 1280x1024 800x600 | 720x480 640x480 320x240 160x120 | + | + | + | + | + | 1 | - | + | + | + | - | - | + | - | 1 | 1 | + | - | -
EV8581U-C | 1 | h264 | 1920x1080 1280x720 | 640x480 320x240 160x120 | + | + | + | + | + | 1 | - | + | + | + | - | - | + | - | 1 | 1 | + | - | -
EV8581U-CL | 1 | h264 | 1920x1080 1280x720 1280x1024 800x600 | 720x480 640x480 320x240 160x120 | + | + | + | + | + | 1 | - | + | + | + | - | - | + | - | 1 | 1 | + | - | -
EV8582A-BD | 1 | h264 | 1280x1024 1024x768 800x600 | 720x470 640x480 320x240 160x120 | + | + | + | + | + | 1 | - | + | + | + | - | - | + | - | 1 | 1 | + | - | -
EV8582A-BL | 1 | h264 | 1280x1024 1024x768 800x600 | 720x470 640x480 320x240 160x120 | + | + | + | + | + | 1 | - | + | + | + | - | - | + | - | 1 | 1 | + | - | -
EV8582U-BL | 1 | h264 | 1920x1080 1280x720 1280x1024 800x600 | 720x480 640x480 320x240 160x120 | + | + | + | + | + | 1 | - | + | + | + | - | - | + | - | 1 | 1 | + | - | -
EV8589A-B | 1 | h264 | 1280x1024 1024x768 800x600 | 720x470 640x480 320x240 160x120 | + | + | + | + | + | 1 | - | + | + | + | - | - | + | - | 1 | 1 | + | - | -
EV8589A-BD | 1 | h264 | 1280x1024 1024x768 800x600 | 720x470 640x480 320x240 160x120 | + | + | + | + | + | 1 | - | + | + | + | - | - | + | - | 1 | 1 | + | - | -
EV8589A-BL | 1 | h264 | 1280x1024 1024x768 800x600 | 720x470 640x480 320x240 160x120 | + | + | + | + | + | 1 | - | + | + | + | - | - | + | - | 1 | 1 | + | - | -
EV8589A-C | 1 | h264 | 1280x1024 1024x768 800x600 | 720x470 640x480 320x240 160x120 | + | + | + | + | + | 1 | - | + | + | + | - | - | + | - | 1 | 1 | + | - | -
EV8589A-CD | 1 | h264 | 1280x1024 1024x768 800x600 | 720x470 640x480 320x240 160x120 | + | + | + | + | + | 1 | - | + | + | + | - | - | + | - | 1 | 1 | + | - | -
EV8589A-CL | 1 | h264 | 1280x1024 1024x768 800x600 | 720x470 640x480 320x240 160x120 | + | + | + | + | + | 1 | - | + | + | + | - | - | + | - | 1 | 1 | + | - | -
EV8589F-B | 1 | h264 | 2592x1920 2048x1536 1920x1080 1280x720 1024x768 800x600 | 720x480 640x480 320x240 160x120 | + | + | + | + | + | 1 | - | + | + | + | - | - | + | - | 1 | 1 | + | - | -
EV8589Q-BD | 1 | h264 | 2048x1536 1920x1080 1280x720 1024x768 800x600 | 720x480 640x480 320x240 160x120 | + | + | + | + | + | 1 | - | + | + | + | - | - | + | - | 1 | 1 | + | - | -
EV8589Q-CD | 1 | h264 | 2048x1536 1920x1080 1280x1024 1280x720 1024x768 800x600 | 720x480 640x480 320x240 160x120 | + | + | + | + | + | 1 | - | + | + | + | - | - | + | - | 1 | 1 | + | - | -
EV8589Q-MD | 1 | h264 | 2048x1536 1920x1080 1280x720 1024x768 800x600 | 720x480 640x480 320x240 160x120 | + | + | + | + | + | 1 | - | + | + | + | - | - | + | - | 1 | 1 | + | - | -
EV8589U-B | 1 | h264 | 1920x1080 1280x720 1280x1024 800x600 | 720x480 640x480 320x240 160x120 | + | + | + | + | + | 1 | - | + | + | + | - | - | + | - | 1 | 1 | + | - | -
EV8589U-BL | 1 | h264 | 1920x1080 1280x720 1280x1024 800x600 | 720x480 640x480 320x240 160x120 | + | + | + | + | + | 1 | - | + | + | + | - | - | + | - | 1 | 1 | + | - | -
EV8589U-C | 1 | h264 | 1920x1080 1280x720 1280x1024 800x600 | 720x480 640x480 320x240 160x120 | + | + | + | + | + | 1 | - | + | + | + | - | - | + | - | 1 | 1 | + | - | -
EV8589U-CL | 1 | h264 | 1920x1080 1280x720 1280x1024 800x600 | 720x480 640x480 320x240 160x120 | + | + | + | + | + | 1 | - | + | + | + | - | - | + | - | 1 | 1 | + | - | -
EV8781A-C | 1 | h264 | 1280x1024 1280x720 1024x768 800x600 | 720x470 640x480 320x240 160x120 | + | + | + | + | + | 1 | - | + | + | + | - | - | + | - | 1 | 1 | + | - | -
EV8781A-CD | 1 | h264 | 1280x1024 1280x720 1024x768 800x600 | 720x470 640x480 320x240 160x120 | + | + | + | + | + | 1 | - | + | + | + | - | - | + | - | 1 | 1 | + | - | -
EV8781A-CL | 1 | h264 | 1280x1024 1024x768 800x600 | 720x470 640x480 320x240 160x120 | + | + | + | + | + | 1 | - | + | + | + | - | - | + | - | 1 | 1 | + | - | -
EV8781A-D | 1 | h264 | 1280x1024 1280x720 1024x768 800x600 | 720x470 640x480 320x240 160x120 | + | + | + | + | + | 1 | - | + | + | + | - | - | + | - | 1 | 1 | + | - | -
EV8781A-DD | 1 | h264 | 1280x1024 1024x768 800x600 | 720x470 640x480 320x240 160x120 | + | + | + | + | + | 1 | - | + | + | + | - | - | + | - | 1 | 1 | + | - | -
EV8781A-DL | 1 | h264 | 1280x1024 1024x768 800x600 | 720x470 640x480 320x240 160x120 | + | + | + | + | + | 1 | - | + | + | + | - | - | + | - | 1 | 1 | + | - | -
EV8781F-B | 1 | h264 | 2592x1920 2048x1536 1920x1080 1280x720 1280x1024 1024x768 800x600 | 720x480 640x480 320x240 160x120 | + | + | + | + | + | 1 | - | + | + | + | - | - | + | - | 1 | 1 | + | - | -
EV8781Q-CD | 1 | h264 | 2048x1536 1920x1080 1280x720 1280x1024 800x600 | 720x480 640x480 320x240 160x120 | + | + | + | + | + | 1 | - | + | + | + | - | - | + | - | 1 | 1 | + | - | -
EV8781Q-DD | 1 | h264 | 2048x1536 1920x1080 1280x720 1280x1024 800x600 | 720x480 640x480 320x240 160x120 | + | + | + | + | + | 1 | - | + | + | + | - | - | + | - | 1 | 1 | + | - | -
EV8781Q-MD | 1 | h264 | 2048x1536 1920x1080 1280x720 1280x1024 1024x768 800x600 | 720x480 640x480 320x240 160x120 | + | + | + | + | + | 1 | - | + | + | + | - | - | + | - | 1 | 1 | + | - | -
EV8781U-C | 1 | h264 | 1920x1080 1280x720 1280x1024 1024x768 800x600 | 720x480 640x480 320x240 160x120 | + | + | + | + | + | 1 | - | + | + | + | - | - | + | - | 1 | 1 | + | - | -
EV8781U-CL | 1 | h264 | 1920x1080 1280x720 1280x1024 1024x768 800x600 | 720x480 640x480 320x240 160x120 | + | + | + | + | + | 1 | - | + | + | + | - | - | + | - | 1 | 1 | + | - | -
EV8781U-D | 1 | h264 | 1920x1080 1280x720 1280x1024 1024x768 800x600 | 720x480 640x480 320x240 160x120 | + | + | + | + | + | 1 | - | + | + | + | - | - | + | - | 1 | 1 | + | - | -
EV8782A-B | 1 | h264 | 1280x1024 1024x768 800x600 | 736x480 640x480 320x240 160x120 | + | + | + | + | + | 0 | - | + | + | + | - | - | + | - | 0 | 0 | + | - | -
EV8782A-BD | 1 | h264 | 1280x1024 | 640x480 320x240 160x120 | + | + | + | + | + | 1 | - | + | + | + | - | - | + | - | 1 | 1 | + | - | -
EV8782A-BL | 1 | h264 | 1280x1024 1024x768 800x600 | 720x470 640x480 320x240 160x120 | + | + | + | + | + | 1 | - | + | + | + | - | - | + | - | 1 | 1 | + | - | -
EV8782Q-BD | 1 | h264 | 2048x1536 1920x1080 1024x720 640x480 320x240 160x120 | 640x480 320x240 160x120 | + | + | + | + | + | 1 | - | + | + | + | - | - | + | - | 0 | 0 | + | - | -
EV8782U-B | 1 | h264 | 1920x1080 1280x1024 1024x720 800x600 720x480 640x480 320x240 160x120 | 640x480 320x240 160x120 | + | + | + | + | + | 1 | - | + | + | + | - | - | + | - | 0 | 0 | + | - | -
EV8782U-BL | 1 | h264 | 1920x1080 1280x720 1280x1024 1024x768 800x600 | 720x480 640x480 320x240 160x120 | + | + | + | + | + | 1 | - | + | + | + | - | - | + | - | 1 | 1 | + | - | -
N71U-ML | 1 | h264 | 1920x1080 1280x720 | 736x480 640x480 320x240 160x120 | + | + | + | + | + | 1 | - | + | + | + | - | + | + | - | 1 | 1 | + | - | -

## Everfocus
Model | Video | [8 empty] | Audio |  | Picture settings |  |  |  | PTZ | Motion detector | Hardware motion search | Alarm |  | Black zones | Remote storage | OSD | Firmware | Notes
| Ch | Codec | Main stream resolutions | Sub stream resolutions | Framerate | GOP | Compression level | Bitrate | Type of bitrate | Ch | 2-way | Brightness | Contrast | Saturation | Hue |  |  |  | Input | Output
EAN-2218 | 1 | h264 mjpeg | 1920x1080 1280x1024 1280x720 1024x768 800x600 | 800x600 720x576 352x288 | + | - | - | + | - | 1 | - | + | + | + | + | - | + | + | 1 | 1 | - | - | - | ev20111116NSA
EAN-2350 | 1 | h264 mjpeg | 2048x1536 1920x1080 1280x1024 1280x720 1024x768 800x600 720x576 | 720x576 640x480 352x288 | + | - | + | + | - | 1 | - | + | + | + | + | - | + | + | 1 | 1 | - | - | - | ev20111230NSA | substream доступен только при режиме основного потока h.264 1280x720
EAN-3120 | 1 | h264 | SXGA HD720p XGA VGA D1 | CIF VGA D1 QVGA | + | - | + | - | - | 1 | - | + | - | + | - | - | - | - | 0 | 0 | - | - | -
EAN-3200 | 1 | h264 | 1920x1080 1440x1080 1280x720 1024x768 640x480 | 352x288 320x240 | + | - | + | - | - | 1 | - | + | - | + | - | - | - | - | 0 | 0 | - | - | -
EAN-3220 | 1 | h264 | FullHD SXGA HD720p XGA VGA D1 | CIF VGA D1 QVGA | + | - | + | - | - | 1 | - | + | - | + | - | - | - | - | 0 | 0 | - | - | -
EAN-3300 | 1 | h264 | QXGA FullHD SXGA HD720p XGA VGA D1 | CIF VGA D1 QVGA | + | - | + | - | - | 1 | - | + | - | + | - | - | - | - | 0 | 0 | - | - | -
EDN-2210 | 1 | h264 mjpeg | 1920x1080 1280x1024 1280x720 1024x768 800x600 | 800x600 720x576 352x288 | + | - | - | + | - | 1 | - | + | + | + | + | - | + | + | 0 | 0 | - | - | - | z120120420NSA
EDN-2245 | 1 | h264 mjpeg | 1920x1080 1280x720 | 720x576 352x288 | + | - | - | + | - | 1 | - | + | + | + | + | - | + | + | 1 | 1 | - | - | - | ev20120220BNS | substream доступен только при режиме основного потока h.264 1280x720
EDN-3160 | 1 | h264 | SXGA HD720p XGA VGA D1 | CIF VGA D1 QVGA | + | - | + | - | - | 1 | - | + | - | + | - | - | - | - | 0 | 0 | - | - | -
EDN-3240 | 1 | h264 | 1920x1080 1440x1080 1280x720 1024x768 640x480 | 352x288 320x240 | + | - | + | - | - | 0 | - | + | - | + | - | - | - | - | 0 | 0 | - | - | -
EDN-3260 | 1 | h264 | FullHD SXGA HD720p XGA VGA D1 | CIF VGA D1 QVGA | + | - | + | - | - | 1 | - | + | - | + | - | - | - | - | 0 | 0 | - | - | -
EDN-3340 | 1 | h264 | QXGA FullHD SXGA HD720p XGA VGA D1 | CIF VGA D1 QVGA | + | - | + | - | - | 1 | - | + | - | + | - | - | - | - | 0 | 0 | - | - | -
EHN-3160 | 1 | h264 | SXGA HD720p XGA VGA D1 | CIF VGA D1 QVGA | + | - | + | - | - | 1 | - | + | - | + | - | - | - | - | 0 | 0 | - | - | -
EHN-3200 | 1 | h264 | 1920x1080 1440x1080 1280x720 1024x768 640x480 | 352x288 320x240 | + | - | + | - | - | 0 | - | + | - | + | - | - | - | - | 0 | 0 | - | - | -
EHN-3260 | 1 | h264 | FullHD SXGA HD720p XGA VGA D1 | CIF VGA D1 QVGA | + | - | + | - | - | 1 | - | + | - | + | - | - | - | - | 0 | 0 | - | - | -
EHN-3340 | 1 | h264 | QXGA FullHD SXGA HD720p XGA VGA D1 | CIF VGA D1 QVGA | + | - | + | - | - | 1 | - | + | - | + | - | - | - | - | 0 | 0 | - | - | -
EPN-2218 | 1 | h264 mjpeg | 1920x1080 1280x1024 1280x720 720x576 640x480 | 720x576 640x480 352x288 | + | - | - | + | - | 1 | - | - | - | - | - | + | + | + | 4 | 2 | - | - | -
EPN-2218i | 1 | h264 mjpeg | 1920x1080 1280x1024 1280x720 720x576 640x480 | 720x576 640x480 352x288 | + | - | - | + | - | 1 | - | - | - | - | - | + | + | + | 4 | 2 | - | - | - | ev20111230NSA
EPN-4122 | 1 | h264 | HD920p XGA VGA D1 | CIF VGA D1 QVGA | + | - | + | - | - | 1 | - | + | - | + | - | + | - | - | 0 | 0 | - | - | -
EPN-4220 | 1 | h264 | FullHD SXGA HD720p XGA VGA D1 | CIF VGA D1 QVGA | + | - | + | - | - | 1 | - | + | - | + | - | + | - | - | 0 | 0 | - | - | - | 1.0.5
EQN-2200 | 1 | h264 | 1600x1200 1440x1080 1280x960 1280x720 | 352x288 320x240 | + | - | + | - | - | 1 | - | + | - | + | - | - | - | - | 0 | 0 | - | - | -
EZN-3160 | 1 | h264 | HD720p XGA VGA D1 | CIF VGA D1 QVGA | + | - | + | - | - | 1 | - | + | - | + | - | - | - | - | 0 | 0 | - | - | - | 1.0.22
EZN-3240 | 1 | h264 | 1920x1080 1440x1080 1280x720 1024x768 640x480 | 352x288 320x240 | + | - | + | - | - | 0 | - | + | - | + | - | - | - | - | 0 | 0 | - | - | -
EZN-3260 | 1 | h264 | FullHD SXGA HD720p XGA VGA CIF D1 | CIF VGA D1 QVGA | + | - | + | - | - | 1 | - | + | - | + | - | - | - | - | 0 | 0 | - | - | -
EZN-3340 | 1 | h264 | QXGA FullHD SXGA HD720p XGA VGA CIF D1 | CIF VGA D1 QVGA | + | - | + | - | - | 1 | - | + | - | + | - | - | - | - | 0 | 0 | - | - | -

## Evidence
Model | Video | [8 empty] | Audio |  | Picture settings |  |  |  | PTZ | Motion detector | Hardware motion search | Alarm |  | Black zones | Remote storage | OSD | Firmware | Notes
| Ch | Codec | Main stream resolutions | Sub stream resolutions | Framerate | GOP | Compression level | Bitrate | Type of bitrate | Ch | 2-way | Brightness | Contrast | Saturation | Hue |  |  |  | Input | Output
APIX-10ZBox/M1 | 1 | h264 mjpeg | 1280x960 1280x720 720x576 640x480 352x288 320x240 176x144 | 720x576 640x480 352x288 320x240 176x144 | - | - | + | + | - | 1 | - | + | + | + | - | - | + | + | 1 | 1 | - | - | -
APIX-18ZBox/M2 | 1 | h264 mjpeg | 1920x1080 1280x1024 1280x720 1024x768 800x600 | 800x600 720x576 352x288 | + | - | - | + | - | 1 | - | + | + | + | + | + | + | + | 1 | 1 | - | - | -
APIX-18ZDome/M2 | 1 | h264 mjpeg | 1920x1080 1280x1024 1280x720 720x576 640x480 | 720x576 640x480 352x288 | + | - | - | + | - | 1 | - | - | - | - | - | + | + | + | 4 | 2 | - | - | -
APIX-18ZDome/M2-Ext | 1 | h264 mjpeg | 1920x1080 1280x1024 1280x720 720x576 640x480 | 720x576 640x480 352x288 | + | - | - | + | - | 1 | - | - | - | - | - | + | + | + | 4 | 2 | - | - | -
APIX-36ZDome/D1 | 1 | h264 mjpeg | 720x576 352x288 | 352x288 | + | - | + | + | - | 1 | - | + | + | + | + | + | + | + | 1 | 1 | - | - | -
APIX-36ZDome/D1-Ext | 1 | h264 mjpeg | 720x576 352x288 | 352x288 | + | - | + | + | - | 1 | - | + | + | + | + | + | + | + | 1 | 1 | - | - | -
APIX-Box/E2 | 1 | auto | auto | auto | - | - | - | - | - | 1 | - | - | - | - | - | - | - | - | 0 | 0 | - | - | -
APIX-Box/M1 | 1 | h264 mjpeg | 1280x960 1280x720 720x576 640x480 352x288 320x240 176x144 | 720x576 640x480 352x288 320x240 176x144 | - | - | + | + | - | 1 | - | + | + | + | - | - | + | + | 1 | 1 | - | - | -
APIX-Box/M2 | 1 | h264 mjpeg | 1920x1080 1280x1024 1280x720 1024x768 800x600 | 800x600 720x576 352x288 | + | - | - | + | - | 1 | - | + | + | + | + | - | + | + | 1 | 1 | - | - | -
APIX-Box/M2 WDR | 1 | h264 mjpeg | 1920x1080 1280x1024 1280x720 1024x768 800x600 | 800x600 720x576 640x480 352x288 176x144 | + | - | - | + | - | 1 | - | + | + | + | + | - | + | + | 1 | 1 | - | - | -
APIX-Box/M2-Lite | 1 | h264 mjpeg | 1920x1080 1280x1024 1280x720 1024x768 800x600 | 800x600 720x576 352x288 | + | - | - | + | - | 1 | - | + | + | + | + | - | + | + | 1 | 1 | - | - | -
APIX-Box/M3 | 1 | h264 mjpeg | 2048x1536 1920x1080 1280x1024 1280x720 1024x768 800x600 720x576 | 720x576 640x480 352x288 | + | - | + | + | - | 1 | - | + | + | + | + | - | + | + | 1 | 1 | - | - | -
APIX-Box/M5 | 1 | h264 mjpeg | 2592x1944 2048x1536 1920x1080 1280x1024 1280x720 1024x768 800x600 720x576 | 720x576 640x480 352x288 | + | - | + | + | - | 1 | - | + | + | + | + | - | + | + | 1 | 1 | - | - | -
APIX-Bullet/E2 | 1 | auto | auto | auto | - | - | - | - | - | 1 | - | - | - | - | - | - | - | - | 0 | 0 | - | - | -
APIX-Bullet/E2 3312 | 1 | h264 | 1920x1080 640x360 | 640x360 | + | + | - | + | - | 1 | - | + | + | + | - | - | - | + | 0 | 0 | - | - | -
APIX-Bullet/M2 | 1 | h264 mjpeg | 1920x1080 1280x1024 1280x720 1024x768 800x600 | 800x600 720x576 352x288 | + | - | - | + | - | 1 | - | + | + | + | + | - | + | + | 1 | 1 | - | - | -
APIX-Bullet/M2-Lite | 1 | h264 mjpeg | 1920x1080 1280x1024 1280x720 1024x768 800x600 | 800x600 720x576 352x288 | + | - | - | + | - | 1 | - | + | + | + | + | - | + | + | 1 | 1 | - | - | -
APIX-Dome/E2 309 | 1 | auto | auto | auto | - | - | - | - | - | 1 | - | - | - | - | - | - | - | - | 0 | 0 | - | - | -
APIX-Dome/E2 Led 309 | 1 | auto | auto | auto | - | - | - | - | - | 1 | - | - | - | - | - | - | - | - | 0 | 0 | - | - | -
APIX-Dome/M2 Lite | 1 | auto | auto | auto | - | - | - | - | - | 1 | - | - | - | - | - | - | - | - | 0 | 0 | - | - | -
APIX-MiniDome/M2-Lite | 1 | h264 mjpeg | 1920x1080 1280x1024 1280x720 1024x768 800x600 | 800x600 720x576 352x288 | + | - | - | + | - | 1 | - | + | + | + | + | - | + | + | 0 | 0 | - | - | -
APIX-VDome/M1 | 1 | h264 mjpeg | 1280x960 1280x720 720x576 640x480 352x288 320x240 176x144 | 720x576 640x480 352x288 320x240 176x144 | - | - | + | + | - | 1 | - | + | + | + | - | - | + | + | 1 | 1 | - | - | -
APIX-VDome/M2-Led-Ext | 1 | h264 mjpeg | 1920x1080 1280x1024 1280x720 1024x768 800x600 | 800x600 720x576 352x288 | + | - | - | + | - | 1 | - | + | + | + | + | - | + | + | 1 | 1 | - | - | -
APIX-VDome/M2-Lite-Led | 1 | h264 mjpeg | 1920x1080 1280x1024 1280x720 1024x768 800x600 | 800x600 720x576 352x288 | + | - | - | + | - | 1 | - | + | + | + | + | - | + | + | 1 | 1 | - | - | -

## FalconEye
Model | Video | [8 empty] | Audio |  | Picture settings |  |  |  | PTZ | Motion detector | Hardware motion search | Alarm |  | Black zones | Remote storage | OSD | Firmware | Notes
| Ch | Codec | Main stream resolutions | Sub stream resolutions | Framerate | GOP | Compression level | Bitrate | Type of bitrate | Ch | 2-way | Brightness | Contrast | Saturation | Hue |  |  |  | Input | Output
FE-IPC-HD2100 | 1 | h264 | 1.3M 720P D1 | D1 | + | + | + | + | + | 0 | - | + | + | + | + | - | + | - | 0 | 0 | + | - | -
FE-IPC-HDB3110 | 1 | h264 | 1.3M 720P D1 | D1 | + | + | + | + | + | 1 | + | + | + | + | + | - | + | - | 2 | 1 | + | - | -
FE-IPC-HDB3200C | 1 | h264 | 1080P SXGA 1.3M 720P D1 | D1 CIF | + | + | + | + | + | 0 | - | + | + | + | + | - | + | - | 0 | 0 | + | - | -
FE-IPC-HDB3300 | 1 | h264 | 3M 1080P SXGA 720P D1 CIF VGA | CIF D1 | + | + | + | + | + | 1 | + | + | + | + | + | - | + | - | 1 | 1 | + | - | -
FE-IPC-HDBW3110 | 1 | h264 | 1.3M 720P D1 | D1 | + | + | + | + | + | 0 | - | + | + | + | + | - | + | - | 0 | 0 | + | - | -
FE-IPC-HDBW3300 | 1 | h264 | 3M 1080P SXGA 720P D1 CIF VGA | CIF D1 | + | + | + | + | + | 1 | + | + | + | + | + | - | + | - | 1 | 1 | + | - | -
FE-IPC-HF2100 | 1 | h264 | 1.3M 720P D1 | D1 | + | + | + | + | + | 0 | - | + | + | + | + | - | + | - | 0 | 0 | + | - | -
FE-IPC-HF3100 | 1 | h264 | 1.3M 720P D1 | D1 | + | + | + | + | + | 1 | + | + | + | + | + | - | + | - | 1 | 1 | + | - | -
FE-IPC-HF3110 | 1 | h264 | 1.3M 720P D1 | D1 | + | + | + | + | + | 1 | + | + | + | + | + | - | + | - | 1 | 1 | + | - | -
FE-IPC-HF3200 | 1 | h264 | 1080P 720P D1 | D1 | + | + | + | + | + | 1 | + | + | + | + | + | - | + | - | 1 | 1 | + | - | -
FE-IPC-HF3211 | 1 | h264 | 1080P 720P D1 | D1 | + | + | + | + | + | 1 | + | + | + | + | + | - | + | - | 1 | 2 | + | - | -
FE-IPC-HF3300 | 1 | h264 | 3M 1080P SXGA 720P D1 CIF VGA | CIF D1 | + | + | + | + | + | 1 | + | + | + | + | + | - | + | - | 1 | 1 | + | - | -
FE-IPC-HF3500 | 1 | h264 | 5M 3M 1080P 720P D1 | CIF D1 | + | + | + | + | + | 1 | + | + | + | + | + | - | + | - | 1 | 1 | + | - | -
FE-IPC-HFW2100 | 1 | h264 | 1.3M 720P D1 | D1 | + | + | + | + | + | 0 | - | + | + | + | + | - | + | - | 0 | 0 | + | - | -
FE-IPC-HFW3100 | 1 | h264 | 1.3M 720P D1 | D1 | + | + | + | + | + | 1 | + | + | + | + | + | - | + | - | 1 | 1 | + | - | -
FE-IPC-HFW3110 | 1 | h264 | 1.3M 720P D1 | D1 | + | + | + | + | + | 0 | - | + | + | + | + | - | + | - | 0 | 0 | + | - | -
FE-IPC-HFW3300 | 1 | h264 | 3M 1080P SXGA 720P D1 CIF VGA | CIF D1 | + | + | + | + | + | 1 | + | + | + | + | + | - | + | - | 1 | 1 | + | - | -
FE-IPC-HFW3300C | 1 | h264 | 3M 1080P SXGA 720P D1 CIF VGA | CIF D1 | + | + | + | + | + | 1 | + | + | + | + | + | - | + | - | 1 | 1 | + | - | -
FE-SD6580A-HN | 1 | h264 | 1.3M 720P | D1 CIF QCIF | + | + | + | + | + | 1 | + | + | + | + | + | + | + | - | 7 | 2 | + | - | -
FE-SD6582A-HN | 1 | h264 | 1080P D1 | D1 | + | + | + | + | + | 1 | + | + | + | + | + | + | + | - | 7 | 2 | + | - | -
FE-SD6980A-HN | 1 | h264 | 1.3M 720P | D1 CIF QCIF | + | + | + | + | + | 1 | + | + | + | + | + | + | + | - | 7 | 2 | + | - | -
FE-SD6982A-HN | 1 | h264 | 1080P D1 | D1 | + | + | + | + | + | 1 | + | + | + | + | + | + | + | - | 7 | 2 | + | - | -

## Flir
Model | Video | [8 empty] | Audio |  | Picture settings |  |  |  | PTZ | Motion detector | Hardware motion search | Alarm |  | Black zones | Remote storage | OSD | Firmware | Notes
| Ch | Codec | Main stream resolutions | Sub stream resolutions | Framerate | GOP | Compression level | Bitrate | Type of bitrate | Ch | 2-way | Brightness | Contrast | Saturation | Hue |  |  |  | Input | Output
D645-C | 1 | h264 | 720x576 704x576 352x288 | 4CIF CIF | + | + | + | + | + | 0 | - | - | - | - | - | + | - | - | 0 | 0 | - | - | -
D645-C IR | 1 | h264 | 720x576 704x576 352x288 | 4CIF CIF | + | + | + | + | + | 0 | - | - | - | - | - | + | - | - | 0 | 0 | - | - | -

## Grandstream
Model | Video | [8 empty] | Audio |  | Picture settings |  |  |  | PTZ | Motion detector | Hardware motion search | Alarm |  | Black zones | Remote storage | OSD | Firmware | Notes
| Ch | Codec | Main stream resolutions | Sub stream resolutions | Framerate | GOP | Compression level | Bitrate | Type of bitrate | Ch | 2-way | Brightness | Contrast | Saturation | Hue |  |  |  | Input | Output
Grandstream GXV3601HD | 1 | h264 mjpeg | 1600x1200 1280x960 1280x720 1024x768 800x592 800x480 640x480 640x368 480x368 480x272 | 320x240 320x176 256x192 256x144 160x112 | + | + | - | + | + | 1 | - | + | + | + | - | - | + | - | 1 | 1 | - | - | - | 1.0.4.42
Grandstream GXV3611HD | 1 | h264 mjpeg | 1600x1200 1280x960 1280x720 1024x768 800x592 800x480 640x480 640x368 480x368 480x272 | 640x480 640x368 480x368 480x272 320x240 320x176 256x192 256x144 160x112 | + | + | - | + | + | 1 | - | + | + | + | - | - | + | - | 1 | 1 | - | - | - | 1.0.4.42
Grandstream GXV3615WP_HD | 1 | h264 mjpeg | 1600x1200 1280x960 1280x720 1024x768 800x592 800x480 640x480 640x368 480x368 480x272 | 640x368 480x368 480x272 320x240 320x176 256x192 256x144 160x112 | + | + | - | + | + | 1 | - | + | + | - | - | - | + | - | 0 | 0 | - | - | - | 1.0.1.75
Grandstream GXV3662HD | 1 | h264 | 1280x960 1280x720 1024x768 800x592 800x480 640x480 640x368 480x368 480x272 | 640x480 640x368 480x368 480x272 320x240 320x176 256x192 256x144 | + | + | - | + | + | 1 | - | + | + | + | - | - | + | - | 1 | 1 | - | - | - | 1.0.1.71

## Grundig
Model | Video | [8 empty] | Audio |  | Picture settings |  |  |  | PTZ | Motion detector | Hardware motion search | Alarm |  | Black zones | Remote storage | OSD | Firmware | Notes
| Ch | Codec | Main stream resolutions | Sub stream resolutions | Framerate | GOP | Compression level | Bitrate | Type of bitrate | Ch | 2-way | Brightness | Contrast | Saturation | Hue |  |  |  | Input | Output
GCH-K0274P | 1 | auto h264 mjpeg | auto | auto | - | - | - | - | - | 1 | - | - | - | - | - | - | - | - | 0 | 0 | - | - | -
GCH-K0302B | 1 | auto h264 mjpeg | auto | auto | - | - | - | - | - | 1 | - | - | - | - | - | - | - | - | 0 | 0 | - | - | -
GCH-K0303B | 1 | auto h264 mjpeg | auto | auto | - | - | - | - | - | 1 | - | - | - | - | - | - | - | - | 0 | 0 | - | - | -
GCH-K0323D | 1 | auto h264 mjpeg | auto | auto | - | - | - | - | - | 1 | - | - | - | - | - | - | - | - | 0 | 0 | - | - | -
GCH-K0323V | 1 | auto h264 mjpeg | auto | auto | - | - | - | - | - | 1 | - | - | - | - | - | - | - | - | 0 | 0 | - | - | -
GCH-K0326D | 1 | auto h264 mjpeg | auto | auto | - | - | - | - | - | 1 | - | - | - | - | - | - | - | - | 0 | 0 | - | - | -
GCH-K0326T | 1 | auto h264 mjpeg | auto | auto | - | - | - | - | - | 1 | - | - | - | - | - | - | - | - | 0 | 0 | - | - | -
GCH-K0326V | 1 | auto h264 mjpeg | auto | auto | - | - | - | - | - | 1 | - | - | - | - | - | - | - | - | 0 | 0 | - | - | -
GCI-C0735P | 1 | auto h264 mjpeg | auto | auto | - | - | - | - | - | 1 | - | - | - | - | - | - | - | - | 0 | 0 | - | - | -
GCI-C0745P | 1 | auto h264 mjpeg | auto | auto | - | - | - | - | - | 1 | - | - | - | - | - | - | - | - | 0 | 0 | - | - | -
GCI-C0835P | 1 | auto h264 mjpeg | auto | auto | - | - | - | - | - | 1 | - | - | - | - | - | - | - | - | 0 | 0 | - | - | -
GCI-F0505 | 1 | auto h264 mjpeg | auto | auto | - | - | - | - | - | 1 | - | - | - | - | - | - | - | - | 0 | 0 | - | - | -
GCI-G0509 | 1 | auto h264 mjpeg | auto | auto | - | - | - | - | - | 1 | - | - | - | - | - | - | - | - | 0 | 0 | - | - | -
GCI-G0862F | 1 | auto h264 mjpeg | auto | auto | - | - | - | - | - | 1 | - | - | - | - | - | - | - | - | 0 | 0 | - | - | -
GCI-H0503 | 1 | auto h264 mjpeg | auto | auto | - | - | - | - | - | 1 | - | - | - | - | - | - | - | - | 0 | 0 | - | - | -
GCI-H0522V | 1 | auto h264 mjpeg | auto | auto | - | - | - | - | - | 1 | - | - | - | - | - | - | - | - | 0 | 0 | - | - | -
GCI-H0812 | 1 | auto h264 mjpeg | auto | auto | - | - | - | - | - | 1 | - | - | - | - | - | - | - | - | 0 | 0 | - | - | -
GCI-H2505 | 1 | auto h264 mjpeg | auto | auto | - | - | - | - | - | 1 | - | - | - | - | - | - | - | - | 0 | 0 | - | - | -
GCI-K0503 | 1 | auto h264 mjpeg | auto | auto | - | - | - | - | - | 1 | - | - | - | - | - | - | - | - | 0 | 0 | - | - | -
GCI-K0512 | 1 | auto h264 mjpeg | auto | auto | - | - | - | - | - | 1 | - | - | - | - | - | - | - | - | 0 | 0 | - | - | -
GCI-K0589T | 1 | auto h264 mjpeg | auto | auto | - | - | - | - | - | 1 | - | - | - | - | - | - | - | - | 0 | 0 | - | - | -
GCI-K0589TH | 1 | auto h264 mjpeg | auto | auto | - | - | - | - | - | 1 | - | - | - | - | - | - | - | - | 0 | 0 | - | - | -
GCI-K0779P | 1 | auto h264 mjpeg | auto | auto | - | - | - | - | - | 1 | - | - | - | - | - | - | - | - | 0 | 0 | - | - | -
GCI-K1503 | 1 | auto h264 mjpeg | auto | auto | - | - | - | - | - | 1 | - | - | - | - | - | - | - | - | 0 | 0 | - | - | -
GCI-K1523D | 1 | auto h264 mjpeg | auto | auto | - | - | - | - | - | 1 | - | - | - | - | - | - | - | - | 0 | 0 | - | - | -
GCI-K1523V | 1 | auto h264 mjpeg | auto | auto | - | - | - | - | - | 1 | - | - | - | - | - | - | - | - | 0 | 0 | - | - | -
GCI-K1523V(S) | 1 | auto h264 mjpeg | auto | auto | - | - | - | - | - | 1 | - | - | - | - | - | - | - | - | 0 | 0 | - | - | -
GCI-K1526D | 1 | auto h264 mjpeg | auto | auto | - | - | - | - | - | 1 | - | - | - | - | - | - | - | - | 0 | 0 | - | - | -
GCI-K1526T | 1 | auto h264 mjpeg | auto | auto | - | - | - | - | - | 1 | - | - | - | - | - | - | - | - | 0 | 0 | - | - | -
GCI-K1526TH | 1 | auto h264 mjpeg | auto | auto | - | - | - | - | - | 1 | - | - | - | - | - | - | - | - | 0 | 0 | - | - | -
GCI-K1526V | 1 | auto h264 mjpeg | auto | auto | - | - | - | - | - | 1 | - | - | - | - | - | - | - | - | 0 | 0 | - | - | -
GCI-K1526V(S) | 1 | auto h264 mjpeg | auto | auto | - | - | - | - | - | 1 | - | - | - | - | - | - | - | - | 0 | 0 | - | - | -
GCI-K1526VH | 1 | auto h264 mjpeg | auto | auto | - | - | - | - | - | 1 | - | - | - | - | - | - | - | - | 0 | 0 | - | - | -
GCI-K1555 | 1 | auto h264 mjpeg | auto | auto | - | - | - | - | - | 1 | - | - | - | - | - | - | - | - | 0 | 0 | - | - | -
GCI-K1585V | 1 | auto h264 mjpeg | auto | auto | - | - | - | - | - | 1 | - | - | - | - | - | - | - | - | 0 | 0 | - | - | -
GCI-K1586V | 1 | auto h264 mjpeg | auto | auto | - | - | - | - | - | 1 | - | - | - | - | - | - | - | - | 0 | 0 | - | - | -
GCI-K1586VH | 1 | auto h264 mjpeg | auto | auto | - | - | - | - | - | 1 | - | - | - | - | - | - | - | - | 0 | 0 | - | - | -
GCI-K1603 | 1 | auto h264 mjpeg | auto | auto | - | - | - | - | - | 1 | - | - | - | - | - | - | - | - | 0 | 0 | - | - | -
GCI-K1607 | 1 | auto h264 mjpeg | auto | auto | - | - | - | - | - | 1 | - | - | - | - | - | - | - | - | 0 | 0 | - | - | -
GCI-K1779P | 1 | auto h264 mjpeg | auto | auto | - | - | - | - | - | 1 | - | - | - | - | - | - | - | - | 0 | 0 | - | - | -
GCI-K1812 | 1 | auto h264 mjpeg | auto | auto | - | - | - | - | - | 1 | - | - | - | - | - | - | - | - | 0 | 0 | - | - | -
GCI-K2505 | 1 | auto h264 mjpeg | auto | auto | - | - | - | - | - | 1 | - | - | - | - | - | - | - | - | 0 | 0 | - | - | -

## GTVS
Model | Video | [8 empty] | Audio |  | Picture settings |  |  |  | PTZ | Motion detector | Hardware motion search | Alarm |  | Black zones | Remote storage | OSD | Firmware | Notes
| Ch | Codec | Main stream resolutions | Sub stream resolutions | Framerate | GOP | Compression level | Bitrate | Type of bitrate | Ch | 2-way | Brightness | Contrast | Saturation | Hue |  |  |  | Input | Output
GTI-13DF | 1 | auto | auto | auto | - | - | - | - | - | 0 | - | - | - | - | - | - | - | - | 0 | 0 | - | - | -
GTI-13DVIR | 1 | auto | auto | auto | - | - | - | - | - | 1 | - | - | - | - | - | - | - | - | 0 | 0 | - | - | -
GTI-13WFIR | 1 | auto | auto | auto | - | - | - | - | - | 0 | - | - | - | - | - | - | - | - | 0 | 0 | - | - | -
GTI-13WFIRA | 1 | auto | auto | auto | - | - | - | - | - | 1 | - | - | - | - | - | - | - | - | 0 | 0 | - | - | -
GTI-13WVIR | 1 | auto | auto | auto | - | - | - | - | - | 1 | - | - | - | - | - | - | - | - | 0 | 0 | - | - | -
GTI-30DF | 1 | auto | auto | auto | - | - | - | - | - | 0 | - | - | - | - | - | - | - | - | 0 | 0 | - | - | -
GTI-30DVIR | 1 | auto | auto | auto | - | - | - | - | - | 1 | - | - | - | - | - | - | - | - | 0 | 0 | - | - | -
GTI-30WFIR | 1 | auto | auto | auto | - | - | - | - | - | 1 | - | - | - | - | - | - | - | - | 0 | 0 | - | - | -
GTI-30WVIR | 1 | auto | auto | auto | - | - | - | - | - | 1 | - | - | - | - | - | - | - | - | 0 | 0 | - | - | -

## Hikvision
Model | Video | [8 empty] | Audio |  | Picture settings |  |  |  | PTZ | Motion detector | Hardware motion search | Alarm |  | Black zones | Remote storage | OSD | Firmware | Notes
| Ch | Codec | Main stream resolutions | Sub stream resolutions | Framerate | GOP | Compression level | Bitrate | Type of bitrate | Ch | 2-way | Brightness | Contrast | Saturation | Hue |  |  |  | Input | Output
DS-2CD2010-I | 1 | h264 | HD960p HD720p 4CIF VGA | 4CIF CIF QVGA | + | + | + | + | + | 0 | - | + | + | + | + | - | + | + | 0 | 0 | + | + | +
DS-2CD2010F-I | 1 | h264 | HD960p HD720p 4CIF VGA | 4CIF CIF QVGA | + | + | + | + | + | 0 | - | + | + | + | + | - | + | + | 0 | 0 | + | + | +
DS-2CD2012-I | 1 | h264 | HD960p HD720p 4CIF VGA | 4CIF CIF QVGA | + | + | + | + | + | 0 | - | + | + | + | + | - | + | + | 0 | 0 | + | + | +
DS-2CD2020-I | 1 | h264 | HD1080p HD960p HD720p | 4CIF VGA CIF | + | + | + | + | + | 0 | - | + | + | + | + | - | + | + | 0 | 0 | + | + | +
DS-2CD2020F-I | 1 | h264 | HD1080p HD960p HD720p | 4CIF VGA CIF | + | + | + | + | + | 0 | - | + | + | + | + | - | + | + | 0 | 0 | + | + | +
DS-2CD2022-I | 1 | h264 | HD1080p HD960p HD720p | 4CIF VGA CIF | + | + | + | + | + | 0 | - | + | + | + | + | - | + | + | 0 | 0 | + | + | +
DS-2CD2022F-I | 1 | h264 | HD1080p HD960p HD720p | 4CIF VGA CIF | + | + | + | + | + | 0 | - | + | + | + | + | - | + | + | 0 | 0 | + | + | +
DS-2CD2032-I | 1 | h264 | 3MP HD1080p UXGA HD720p | 4CIF CIF QVGA | + | + | + | + | + | 0 | - | + | + | + | + | - | + | + | 0 | 0 | + | + | +
DS-2CD2032F-I | 1 | h264 | 3MP HD1080p UXGA HD720p | 4CIF CIF QVGA | + | + | + | + | + | 0 | - | + | + | + | + | - | + | + | 0 | 0 | + | + | +
DS-2CD2042WD-I | 1 | h264 | 4MP HD1080p HD720p | 4CIF VGA CIF | + | + | + | + | + | 0 | - | + | + | + | + | - | + | + | 0 | 0 | + | + | +
DS-2CD2110 | 1 | h264 | HD960p HD720p 4CIF VGA | 4CIF CIF QVGA | + | + | + | + | + | 0 | - | + | + | + | + | - | + | + | 0 | 0 | + | + | +
DS-2CD2110-I | 1 | h264 | HD960p HD720p 4CIF VGA | 4CIF CIF QVGA | + | + | + | + | + | 0 | - | + | + | + | + | - | + | + | 0 | 0 | + | + | +
DS-2CD2110F-I | 1 | h264 | HD960p HD720p 4CIF VGA | 4CIF CIF QVGA | + | + | + | + | + | 0 | - | + | + | + | + | - | + | + | 0 | 0 | + | + | +
DS-2CD2110F-IS | 1 | h264 | HD960p HD720p 4CIF VGA | 4CIF CIF QVGA | + | + | + | + | + | 1 | + | + | + | + | + | - | + | + | 1 | 1 | + | + | +
DS-2CD2112-I | 1 | h264 | HD960p HD720p 4CIF VGA | 4CIF CIF QVGA | + | + | + | + | + | 0 | - | + | + | + | + | - | + | + | 0 | 0 | + | + | +
DS-2CD2120 | 1 | h264 | HD1080p HD960p HD720p | 4CIF VGA CIF | + | + | + | + | + | 0 | - | + | + | + | + | - | + | + | 0 | 0 | + | + | +
DS-2CD2120-I | 1 | h264 | HD1080p HD960p HD720p | 4CIF VGA CIF | + | + | + | + | + | 0 | - | + | + | + | + | - | + | + | 0 | 0 | + | + | +
DS-2CD2120F-I | 1 | h264 | HD1080p HD960p HD720p | 4CIF VGA CIF | + | + | + | + | + | 0 | - | + | + | + | + | - | + | + | 0 | 0 | + | + | +
DS-2CD2120F-IS | 1 | h264 | HD1080p HD960p HD720p | 4CIF VGA CIF | + | + | + | + | + | 1 | + | + | + | + | + | - | + | + | 1 | 1 | + | + | +
DS-2CD2122F-I | 1 | h264 | HD1080p HD960p HD720p | 4CIF VGA CIF | + | + | + | + | + | 0 | - | + | + | + | + | - | + | + | 0 | 0 | + | + | +
DS-2CD2122F-IS | 1 | h264 | HD1080p HD960p HD720p | 4CIF VGA CIF | + | + | + | + | + | 1 | + | + | + | + | + | - | + | + | 1 | 1 | + | + | +
DS-2CD2122F-IW | 1 | h264 | HD1080p HD960p HD720p | 4CIF VGA CIF | + | + | + | + | + | 0 | - | + | + | + | + | - | + | + | 0 | 0 | + | + | +
DS-2CD2122F-IWS | 1 | h264 | HD1080p HD960p HD720p | 4CIF VGA CIF | + | + | + | + | + | 1 | + | + | + | + | + | - | + | + | 1 | 1 | + | + | +
DS-2CD2132-I | 1 | h264 | 3MP HD1080p UXGA HD720p | 4CIF CIF QVGA | + | + | + | + | + | 0 | - | + | + | + | + | - | + | + | 0 | 0 | + | + | +
DS-2CD2132F-I | 1 | h264 | 3MP HD1080p UXGA HD720p | 4CIF CIF QVGA | + | + | + | + | + | 1 | + | + | + | + | + | - | + | + | 1 | 1 | + | + | +
DS-2CD2132F-IS | 1 | h264 | 3MP HD1080p HD720p | 4CIF VGA CIF | + | + | + | + | + | 1 | + | + | + | + | + | - | + | + | 1 | 1 | + | + | +
DS-2CD2132F-IW | 1 | h264 | 3MP HD1080p HD720p | 4CIF VGA CIF | + | + | + | + | + | 0 | - | + | + | + | + | - | + | + | 0 | 0 | + | + | +
DS-2CD2132F-IWS | 1 | h264 | 3MP HD1080p HD720p | 4CIF VGA CIF | + | + | + | + | + | 1 | + | + | + | + | + | - | + | + | 1 | 1 | + | + | +
DS-2CD2142FWD-I | 1 | h264 | 4MP HD1080p HD720p | WVGA CIF | + | + | + | + | + | 0 | - | + | + | + | + | - | + | + | 0 | 0 | + | + | +
DS-2CD2142FWD-IS | 1 | h264 | 4MP HD1080p HD720p | WVGA CIF | + | + | + | + | + | 1 | + | + | + | + | + | - | + | + | 1 | 1 | + | + | +
DS-2CD2142FWD-IW | 1 | h264 | 4MP HD1080p HD720p | WVGA CIF | + | + | + | + | + | 0 | - | + | + | + | + | - | + | + | 0 | 0 | + | + | +
DS-2CD2142FWD-IWS | 1 | h264 | 4MP HD1080p HD720p | WVGA CIF | + | + | + | + | + | 1 | + | + | + | + | + | - | + | + | 1 | 1 | + | + | +
DS-2CD2212-I | 1 | h264 | HD960p HD720p VGA | 4CIF CIF QVGA | + | + | + | + | + | 0 | - | + | + | + | + | - | + | + | 0 | 0 | + | + | +
DS-2CD2212-I5 | 1 | h264 | HD960p HD720p VGA | 4CIF CIF QVGA | + | + | + | + | + | 0 | - | + | + | + | + | - | + | + | 0 | 0 | + | + | +
DS-2CD2232-I | 1 | h264 | 3MP HD1080p UXGA HD720p | 4CIF CIF QVGA | + | + | + | + | + | 0 | - | + | + | + | + | - | + | + | 0 | 0 | + | + | +
DS-2CD2232-I5 | 1 | h264 | 3MP HD1080p UXGA HD720p | 4CIF CIF QVGA | + | + | + | + | + | 0 | - | + | + | + | + | - | + | + | 0 | 0 | + | + | +
DS-2CD2312-I | 1 | h264 | HD960p HD720p 4CIF VGA | 4CIF CIF QVGA | + | + | + | + | + | 0 | - | + | + | + | + | - | + | + | 0 | 0 | + | + | +
DS-2CD2332-I | 1 | h264 | 3MP HD1080p UXGA HD720p | 4CIF CIF QVGA | + | + | + | + | + | 0 | - | + | + | + | + | - | + | + | 0 | 0 | + | + | +
DS-2CD2342WD-I | 1 | h264 | 4MP HD1080p HD720p | 4CIF VGA CIF | + | + | + | + | + | 0 | - | + | + | + | + | - | + | + | 0 | 0 | + | + | +
DS-2CD2410-I | 1 | h264 | HD720p | 4CIF | + | + | + | + | + | 1 | + | + | + | + | + | - | + | - | 0 | 0 | + | + | +
DS-2CD2410-IW | 1 | h264 | HD720p | 4CIF | + | + | + | + | + | 1 | + | + | + | + | + | - | + | - | 0 | 0 | + | + | +
DS-2CD2410FD-I | 1 | h264 | HD720p | 4CIF | + | + | + | + | + | 1 | + | + | + | + | + | - | + | - | 0 | 0 | + | + | +
DS-2CD2410FD-IW | 1 | h264 | HD720p | 4CIF | + | + | + | + | + | 1 | + | + | + | + | + | - | + | - | 0 | 0 | + | + | +
DS-2CD2412F-I | 1 | h264 | HD960p HD720p 4CIF VGA | 4CIF CIF QVGA | + | + | + | + | + | 1 | + | + | + | + | + | - | + | + | 1 | 1 | + | + | +
DS-2CD2412F-IW | 1 | h264 | HD960p HD720p 4CIF VGA | 4CIF CIF QVGA | + | + | + | + | + | 1 | + | + | + | + | + | - | + | + | 1 | 1 | + | + | +
DS-2CD2420-I | 1 | h264 | HD1080p HD960p HD720p | 4CIF VGA CIF | + | + | + | + | + | 1 | + | + | + | + | + | - | + | + | 1 | 1 | + | + | +
DS-2CD2420-IW | 1 | h264 | HD1080p HD960p HD720p | 4CIF VGA CIF | + | + | + | + | + | 1 | + | + | + | + | + | - | + | + | 1 | 1 | + | + | +
DS-2CD2420F-I | 1 | h264 | HD1080p HD960p HD720p | 4CIF VGA CIF | + | + | + | + | + | 1 | + | + | + | + | + | - | + | + | 1 | 1 | + | + | +
DS-2CD2420F-IW | 1 | h264 | HD1080p HD960p HD720p | 4CIF VGA CIF | + | + | + | + | + | 1 | + | + | + | + | + | - | + | + | 1 | 1 | + | + | +
DS-2CD2420FD-I | 1 | h264 | HD1080p HD960p HD720p | 4CIF VGA CIF | + | + | + | + | + | 1 | + | + | + | + | + | - | + | + | 1 | 1 | + | + | +
DS-2CD2420FD-IW | 1 | h264 | HD1080p HD960p HD720p | 4CIF VGA CIF | + | + | + | + | + | 1 | + | + | + | + | + | - | + | + | 1 | 1 | + | + | +
DS-2CD2432F-I | 1 | h264 | 3MP HD1080p UXGA HD720p | 4CIF CIF QVGA | + | + | + | + | + | 1 | + | + | + | + | + | - | + | + | 1 | 1 | + | + | +
DS-2CD2432F-IW | 1 | h264 | 3MP HD1080p UXGA HD720p | 4CIF CIF QVGA | + | + | + | + | + | 1 | + | + | + | + | + | - | + | + | 1 | 1 | + | + | +
DS-2CD2512F | 1 | h264 | HD960p HD720p 4CIF VGA | 4CIF CIF QVGA | + | + | + | + | + | 1 | + | + | + | + | + | - | + | + | 1 | 1 | + | + | +
DS-2CD2512F-I | 1 | h264 | HD960p HD720p 4CIF VGA | 4CIF CIF QVGA | + | + | + | + | + | 1 | + | + | + | + | + | - | + | + | 1 | 1 | + | + | +
DS-2CD2512F-IS | 1 | h264 | HD960p HD720p 4CIF VGA | 4CIF CIF QVGA | + | + | + | + | + | 1 | + | + | + | + | + | - | + | + | 1 | 1 | + | + | +
DS-2CD2512F-ISW | 1 | h264 | HD960p HD720p 4CIF VGA | 4CIF CIF QVGA | + | + | + | + | + | 1 | + | + | + | + | + | - | + | + | 1 | 1 | + | + | +
DS-2CD2520F | 1 | h264 | HD1080p HD960p HD720p | 4CIF VGA CIF | + | + | + | + | + | 0 | - | + | + | + | + | - | + | + | 0 | 0 | + | + | +
DS-2CD2532F | 1 | h264 | 3MP HD1080p HD720p | 4CIF CIF QVGA | + | + | + | + | + | 0 | - | + | + | + | + | - | + | + | 0 | 0 | + | + | +
DS-2CD2532F-I | 1 | h264 | 3MP HD1080p HD720p | 4CIF CIF QVGA | + | + | + | + | + | 0 | - | + | + | + | + | - | + | + | 0 | 0 | + | + | +
DS-2CD2532F-IS | 1 | h264 | 3MP HD1080p HD720p | 4CIF CIF QVGA | + | + | + | + | + | 1 | + | + | + | + | + | - | + | + | 1 | 1 | + | + | +
DS-2CD2532F-ISW | 1 | h264 | 3MP HD1080p HD720p | 4CIF CIF QVGA | + | + | + | + | + | 1 | + | + | + | + | + | - | + | + | 1 | 1 | + | + | +
DS-2CD2532F-IWS | 1 | h264 | 3MP HD1080p HD720p | 4CIF CIF QVGA | + | + | + | + | + | 1 | + | + | + | + | + | - | + | + | 1 | 1 | + | + | +
DS-2CD2542FWD-I | 1 | h264 | 4MP HD1080p HD720p | 4CIF VGA CIF | + | + | + | + | + | 0 | - | + | + | + | + | - | + | + | 0 | 0 | + | + | +
DS-2CD2542FWD-IS | 1 | h264 | 4MP HD1080p HD720p | 4CIF VGA CIF | + | + | + | + | + | 1 | + | + | + | + | + | - | + | + | 1 | 1 | + | + | +
DS-2CD2542FWD-IW | 1 | h264 | 4MP HD1080p HD720p | 4CIF VGA CIF | + | + | + | + | + | 0 | - | + | + | + | + | - | + | + | 0 | 0 | + | + | +
DS-2CD2542FWD-IWS | 1 | h264 | 4MP HD1080p HD720p | 4CIF VGA CIF | + | + | + | + | + | 1 | + | + | + | + | + | - | + | + | 1 | 1 | + | + | +
DS-2CD2610F-I | 1 | h264 | HD960p HD720p 4CIF VGA | 4CIF CIF QVGA | + | + | + | + | + | 0 | - | + | + | + | + | - | + | + | 0 | 0 | + | + | +
DS-2CD2610F-IS | 1 | h264 | HD960p HD720p 4CIF VGA | 4CIF CIF QVGA | + | + | + | + | + | 1 | + | + | + | + | + | - | + | + | 1 | 1 | + | + | +
DS-2CD2612F-I | 1 | h264 | HD960p HD720p 4CIF VGA | 4CIF CIF QVGA | + | + | + | + | + | 1 | + | + | + | + | + | - | + | + | 1 | 1 | + | + | +
DS-2CD2612F-IS | 1 | h264 | HD960p HD720p 4CIF VGA | 4CIF CIF QVGA | + | + | + | + | + | 1 | + | + | + | + | + | - | + | + | 1 | 1 | + | + | +
DS-2CD2620F-I | 1 | h264 | HD1080p HD960p HD720p | 4CIF VGA CIF | + | + | + | + | + | 0 | - | + | + | + | + | - | + | + | 0 | 0 | + | + | +
DS-2CD2620F-IS | 1 | h264 | HD1080p HD960p HD720p | 4CIF VGA CIF | + | + | + | + | + | 1 | + | + | + | + | + | - | + | + | 1 | 1 | + | + | +
DS-2CD2622F-I | 1 | h264 | HD1080p HD960p HD720p | 4CIF VGA CIF | + | + | + | + | + | 0 | - | + | + | + | + | - | + | + | 0 | 0 | + | + | +
DS-2CD2622F-IS | 1 | h264 | HD1080p HD960p HD720p | 4CIF VGA CIF | + | + | + | + | + | 1 | + | + | + | + | + | - | + | + | 1 | 1 | + | + | +
DS-2CD2632F-I | 1 | h264 | 3MP HD1080p HD720p | 4CIF CIF QVGA | + | + | + | + | + | 0 | - | + | + | + | + | - | + | + | 0 | 0 | + | + | +
DS-2CD2632F-IS | 1 | h264 | 3MP HD1080p HD720p | 4CIF CIF QVGA | + | + | + | + | + | 1 | + | + | + | + | + | - | + | + | 1 | 1 | + | + | +
DS-2CD2642FWD-I | 1 | h264 | 4MP HD1080p HD720p | 4CIF VGA CIF | + | + | + | + | + | 0 | - | + | + | + | + | - | + | + | 0 | 0 | + | + | +
DS-2CD2642FWD-IS | 1 | h264 | 4MP HD1080p HD720p | 4CIF VGA CIF | + | + | + | + | + | 1 | + | + | + | + | + | - | + | + | 1 | 1 | + | + | +
DS-2CD2642FWD-IZ | 1 | h264 | 4MP HD1080p HD720p | 4CIF VGA CIF | + | + | + | + | + | 0 | - | + | + | + | + | + | + | + | 0 | 0 | + | + | +
DS-2CD2642FWD-IZS | 1 | h264 | 4MP HD1080p HD720p | 4CIF VGA CIF | + | + | + | + | + | 1 | + | + | + | + | + | + | + | + | 1 | 1 | + | + | +
DS-2CD2710F-I | 1 | h264 | HD960p HD720p 4CIF VGA | 4CIF CIF QVGA | + | + | + | + | + | 0 | - | + | + | + | + | - | + | + | 0 | 0 | + | + | +
DS-2CD2710F-IS | 1 | h264 | HD960p HD720p 4CIF VGA | 4CIF CIF QVGA | + | + | + | + | + | 1 | + | + | + | + | + | - | + | + | 1 | 1 | + | + | +
DS-2CD2712F-I | 1 | h264 | HD960p HD720p VGA | 4CIF CIF QVGA | + | + | + | + | + | 0 | - | + | + | + | + | - | + | + | 0 | 0 | + | + | +
DS-2CD2712F-IS | 1 | h264 | HD960p HD720p 4CIF VGA | 4CIF CIF QVGA | + | + | + | + | + | 1 | + | + | + | + | + | - | + | + | 1 | 1 | + | + | +
DS-2CD2720F-I | 1 | h264 | HD1080p HD960p HD720p | 4CIF VGA CIF | + | + | + | + | + | 0 | - | + | + | + | + | - | + | + | 0 | 0 | + | + | +
DS-2CD2720F-IS | 1 | h264 | HD1080p HD960p HD720p | 4CIF VGA CIF | + | + | + | + | + | 1 | + | + | + | + | + | - | + | + | 1 | 1 | + | + | +
DS-2CD2722F-IS | 1 | h264 | HD1080p HD960p HD720p | 4CIF VGA CIF QVGA | + | + | + | + | + | 1 | + | + | + | + | + | - | + | + | 1 | 1 | + | + | +
DS-2CD2732F-I | 1 | h264 | 3MP HD1080p HD720p | 4CIF CIF QVGA | + | + | + | + | + | 0 | - | + | + | + | + | - | + | + | 0 | 0 | + | + | +
DS-2CD2732F-IS | 1 | h264 | 3MP HD1080p HD720p | 4CIF CIF QVGA | + | + | + | + | + | 1 | + | + | + | + | + | - | + | + | 1 | 1 | + | + | +
DS-2CD2742FWD-I | 1 | h264 | 4MP HD1080p HD720p | 4CIF VGA CIF | + | + | + | + | + | 0 | - | + | + | + | + | - | + | + | 0 | 0 | + | + | +
DS-2CD2742FWD-IS | 1 | h264 | 4MP HD1080p HD720p | 4CIF VGA CIF | + | + | + | + | + | 1 | + | + | + | + | + | - | + | + | 1 | 1 | + | + | +
DS-2CD2742FWD-IZ | 1 | h264 | 4MP HD1080p HD720p | 4CIF VGA CIF | + | + | + | + | + | 0 | - | + | + | + | + | + | + | + | 0 | 0 | + | + | +
DS-2CD2742FWD-IZS | 1 | h264 | 4MP HD1080p HD720p | 4CIF VGA CIF | + | + | + | + | + | 1 | + | + | + | + | + | + | + | + | 1 | 1 | + | + | +
DS-2CD2822F | 1 | h264 | HD1080p HD960p HD720p | 4CIF VGA CIF | + | + | + | + | + | 1 | + | + | + | + | + | - | + | + | 1 | 1 | + | + | +
DS-2CD2942F | 1 | h264 | 4MP UXGA HD960p | VGA | + | + | + | + | + | 0 | - | + | + | + | + | - | + | - | 0 | 0 | + | + | +
DS-2CD2942F-I | 1 | h264 | 4MP UXGA HD960p | VGA | + | + | + | + | + | 0 | - | + | + | + | + | - | + | - | 0 | 0 | + | + | +
DS-2CD2F42FWD-I | 1 | h264 | 4MP HD1080p HD720p | 4CIF VGA CIF | + | + | + | + | + | 0 | - | + | + | + | + | + | + | + | 0 | 0 | + | + | +
DS-2CD2F42FWD-IS | 1 | h264 | 4MP HD1080p HD720p | 4CIF VGA CIF | + | + | + | + | + | 1 | + | + | + | + | + | + | + | + | 1 | 1 | + | + | +
DS-2CD2F42FWD-IW | 1 | h264 | 4MP HD1080p HD720p | 4CIF VGA CIF | + | + | + | + | + | 0 | - | + | + | + | + | + | + | + | 0 | 0 | + | + | +
DS-2CD2F42FWD-IWS | 1 | h264 | 4MP HD1080p HD720p | 4CIF VGA CIF | + | + | + | + | + | 1 | + | + | + | + | + | + | + | + | 1 | 1 | + | + | +
DS-2CD2T42WD-I3 | 1 | h264 | 4MP HD1080p HD720p | 4CIF VGA CIF | + | + | + | + | + | 0 | - | + | + | + | + | + | + | + | 0 | 0 | + | + | +
DS-2CD2T42WD-I5 | 1 | h264 | 4MP HD1080p HD720p | 4CIF VGA CIF | + | + | + | + | + | 0 | - | + | + | + | + | + | + | + | 0 | 0 | + | + | +
DS-2CD2T42WD-I8 | 1 | h264 | 4MP HD1080p HD720p | 4CIF VGA CIF | + | + | + | + | + | 0 | - | + | + | + | + | + | + | + | 0 | 0 | + | + | +
DS-2CD4012F | 1 | h264 | SXGA HD960p HD720p | 4CIF VGA CIF | + | + | + | + | + | 1 | + | + | + | + | + | - | + | + | 1 | 1 | + | + | +
DS-2CD4012F-A | 1 | h264 | SXGA HD960p HD720p | 4CIF VGA CIF | + | + | + | + | + | 1 | + | + | + | + | + | - | + | + | 1 | 1 | + | + | +
DS-2CD4012FWD | 1 | h264 | HD960p HD720p | 4CIF VGA QCIF | + | + | + | + | + | 1 | + | + | + | + | + | - | + | + | 1 | 1 | + | + | +
DS-2CD4012FWD-A | 1 | h264 | HD960p HD720p | 4CIF VGA QCIF | + | + | + | + | + | 1 | + | + | + | + | + | - | + | + | 1 | 1 | + | + | +
DS-2CD4024F | 1 | h264 | HD1080p HD960p HD720p | 4CIF VGA CIF | + | + | + | + | + | 1 | + | + | + | + | + | - | + | + | 1 | 1 | + | + | +
DS-2CD4024F-A | 1 | h264 | HD1080p HD960p HD720p | 4CIF VGA CIF | + | + | + | + | + | 1 | + | + | + | + | + | - | + | + | 1 | 1 | + | + | +
DS-2CD4024F-AP | 1 | h264 | HD1080p HD960p HD720p | 4CIF VGA CIF | + | + | + | + | + | 1 | + | + | + | + | + | - | + | + | 1 | 1 | + | + | +
DS-2CD4024F-APW | 1 | h264 | HD1080p HD960p HD720p | 4CIF VGA CIF | + | + | + | + | + | 1 | + | + | + | + | + | - | + | + | 1 | 1 | + | + | +
DS-2CD4024F-AW | 1 | h264 | HD1080p HD960p HD720p | 4CIF VGA CIF | + | + | + | + | + | 1 | + | + | + | + | + | - | + | + | 1 | 1 | + | + | +
DS-2CD4024F-P | 1 | h264 | HD1080p HD960p HD720p | 4CIF VGA CIF | + | + | + | + | + | 1 | + | + | + | + | + | - | + | + | 1 | 1 | + | + | +
DS-2CD4024F-PW | 1 | h264 | HD1080p HD960p HD720p | 4CIF VGA CIF | + | + | + | + | + | 1 | + | + | + | + | + | - | + | + | 1 | 1 | + | + | +
DS-2CD4024F-W | 1 | h264 | HD1080p HD960p HD720p | 4CIF VGA CIF | + | + | + | + | + | 1 | + | + | + | + | + | - | + | + | 1 | 1 | + | + | +
DS-2CD4025FWD | 1 | h264 | HD1080p HD960p HD720p | 4CIF VGA CIF | + | + | + | + | + | 1 | + | + | + | + | + | - | + | + | 1 | 1 | + | + | +
DS-2CD4025FWD-A | 1 | h264 | HD1080p HD960p HD720p | 4CIF VGA CIF | + | + | + | + | + | 1 | + | + | + | + | + | - | + | + | 1 | 1 | + | + | +
DS-2CD4025FWD-AP | 1 | h264 | HD1080p HD960p HD720p | 4CIF VGA CIF | + | + | + | + | + | 1 | + | + | + | + | + | - | + | + | 1 | 1 | + | + | +
DS-2CD4025FWD-P | 1 | h264 | HD1080p HD960p HD720p | 4CIF VGA CIF | + | + | + | + | + | 1 | + | + | + | + | + | - | + | + | 1 | 1 | + | + | +
DS-2CD4026FWD | 1 | h264 | HD1080p HD960p HD720p | 4CIF VGA CIF | + | + | + | + | + | 1 | + | + | + | + | + | - | + | + | 1 | 1 | + | + | +
DS-2CD4026FWD-A | 1 | h264 | HD1080p HD960p HD720p | 4CIF VGA CIF | + | + | + | + | + | 1 | + | + | + | + | + | - | + | + | 1 | 1 | + | + | +
DS-2CD4026FWD-AP | 1 | h264 | HD1080p HD960p HD720p | 4CIF VGA CIF | + | + | + | + | + | 1 | + | + | + | + | + | - | + | + | 1 | 1 | + | + | +
DS-2CD4032FWD | 1 | h264 | 3MP HD1080p HD960p HD720p | 4CIF VGA CIF | + | + | + | + | + | 1 | + | + | + | + | + | - | + | + | 1 | 1 | + | + | +
DS-2CD4032FWD-A | 1 | h264 | 3MP HD1080p HD960p HD720p | 4CIF VGA CIF | + | + | + | + | + | 1 | + | + | + | + | + | - | + | + | 1 | 1 | + | + | +
DS-2CD4035FWD | 1 | h264 | 3MP HD1080p HD960p HD720p | 4CIF VGA CIF | + | + | + | + | + | 1 | + | + | + | + | + | - | + | + | 1 | 1 | + | + | +
DS-2CD4035FWD-A | 1 | h264 | 3MP HD1080p HD960p HD720p | 4CIF VGA CIF | + | + | + | + | + | 1 | + | + | + | + | + | - | + | + | 1 | 1 | + | + | +
DS-2CD4085F | 1 | h264 | 4096x2160 3840x2160 HD1080p HD720p | 4CIF VGA CIF | + | + | + | + | + | 1 | + | + | + | + | + | + | + | + | 1 | 1 | + | + | +
DS-2CD4085F-A | 1 | h264 | 4096x2160 3840x2160 HD1080p HD720p | 4CIF VGA CIF | + | + | + | + | + | 1 | + | + | + | + | + | + | + | + | 1 | 1 | + | + | +
DS-2CD4085F-AP | 1 | h264 | 4096x2160 3840x2160 HD1080p HD720p | 4CIF VGA CIF | + | + | + | + | + | 1 | + | + | + | + | + | + | + | + | 1 | 1 | + | + | +
DS-2CD4085F-P | 1 | h264 | 4096x2160 3840x2160 HD1080p HD720p | 4CIF VGA CIF | + | + | + | + | + | 1 | + | + | + | + | + | + | + | + | 1 | 1 | + | + | +
DS-2CD40C5F | 1 | h264 | 4000x3000 4096x2160 3840x2160 3072x1728 2560x1440 HD1080p HD720p | 4CIF VGA CIF | + | + | + | + | + | 1 | + | + | + | + | + | + | + | + | 1 | 1 | + | + | +
DS-2CD4112F | 1 | h264 | SXGA HD960p HD720p | 4CIF VGA CIF | + | + | + | + | + | 1 | + | + | + | + | + | - | + | + | 1 | 1 | + | + | +
DS-2CD4112F-I | 1 | h264 | SXGA HD960p HD720p | 4CIF VGA CIF | + | + | + | + | + | 1 | + | + | + | + | + | - | + | + | 1 | 1 | + | + | +
DS-2CD4112F-IZ | 1 | h264 | SXGA HD960p HD720p | 4CIF VGA CIF | + | + | + | + | + | 1 | + | + | + | + | + | + | + | + | 1 | 1 | + | + | +
DS-2CD4112FWD | 1 | h264 | HD960p HD720p | 4CIF VGA QCIF | + | + | + | + | + | 1 | + | + | + | + | + | - | + | + | 1 | 1 | + | + | +
DS-2CD4112FWD-I | 1 | h264 | HD960p HD720p | 4CIF VGA QCIF | + | + | + | + | + | 1 | + | + | + | + | + | - | + | + | 1 | 1 | + | + | +
DS-2CD4112FWD-IZ | 1 | h264 | HD960p HD720p | 4CIF VGA QCIF | + | + | + | + | + | 1 | + | + | + | + | + | + | + | + | 1 | 1 | + | + | +
DS-2CD4124F | 1 | h264 | HD1080p HD960p HD720p | 4CIF VGA CIF | + | + | + | + | + | 1 | + | + | + | + | + | - | + | + | 1 | 1 | + | + | +
DS-2CD4124F-I | 1 | h264 | HD1080p HD960p HD720p | 4CIF VGA CIF | + | + | + | + | + | 1 | + | + | + | + | + | - | + | + | 1 | 1 | + | + | +
DS-2CD4124F-IZ | 1 | h264 | HD1080p HD960p HD720p | 4CIF VGA CIF | + | + | + | + | + | 1 | + | + | + | + | + | + | + | + | 1 | 1 | + | + | +
DS-2CD4132FWD | 1 | h264 | 3MP HD1080p HD960p HD720p | 4CIF VGA CIF | + | + | + | + | + | 1 | + | + | + | + | + | - | + | + | 1 | 1 | + | + | +
DS-2CD4132FWD-I | 1 | h264 | 3MP HD1080p HD960p HD720p | 4CIF VGA CIF | + | + | + | + | + | 1 | + | + | + | + | + | - | + | + | 1 | 1 | + | + | +
DS-2CD4132FWD-IZ | 1 | h264 | 3MP HD1080p HD960p HD720p | 4CIF VGA CIF | + | + | + | + | + | 1 | + | + | + | + | + | - | + | + | 1 | 1 | + | + | +
DS-2CD4212F-I | 1 | h264 | SXGA HD960p HD720p | 4CIF VGA CIF | + | + | + | + | + | 0 | - | + | + | + | + | - | + | + | 0 | 0 | + | + | +
DS-2CD4212F-IS | 1 | h264 | SXGA HD960p HD720p | 4CIF VGA CIF | + | + | + | + | + | 1 | + | + | + | + | + | - | + | + | 1 | 1 | + | + | +
DS-2CD4212F-IZ | 1 | h264 | SXGA HD960p HD720p | 4CIF VGA CIF | + | + | + | + | + | 0 | - | + | + | + | + | + | + | + | 0 | 0 | + | + | +
DS-2CD4212F-IZH | 1 | h264 | SXGA HD960p HD720p | 4CIF VGA CIF | + | + | + | + | + | 0 | - | + | + | + | + | + | + | + | 0 | 0 | + | + | +
DS-2CD4212F-IZHS | 1 | h264 | SXGA HD960p HD720p | 4CIF VGA CIF | + | + | + | + | + | 1 | + | + | + | + | + | + | + | + | 1 | 1 | + | + | +
DS-2CD4212F-IZS | 1 | h264 | SXGA HD960p HD720p | 4CIF VGA CIF | + | + | + | + | + | 1 | + | + | + | + | + | + | + | + | 1 | 1 | + | + | +
DS-2CD4212FWD-I | 1 | h264 | HD960p HD720p | 4CIF VGA QCIF | + | + | + | + | + | 0 | - | + | + | + | + | - | + | + | 0 | 0 | + | + | +
DS-2CD4212FWD-IS | 1 | h264 | HD960p HD720p | 4CIF VGA QCIF | + | + | + | + | + | 1 | + | + | + | + | + | - | + | + | 1 | 1 | + | + | +
DS-2CD4212FWD-IZ | 1 | h264 | HD960p HD720p | 4CIF VGA QCIF | + | + | + | + | + | 0 | - | + | + | + | + | + | + | + | 0 | 0 | + | + | +
DS-2CD4212FWD-IZH | 1 | h264 | HD960p HD720p | 4CIF VGA QCIF | + | + | + | + | + | 0 | - | + | + | + | + | + | + | + | 0 | 0 | + | + | +
DS-2CD4212FWD-IZHS | 1 | h264 | HD960p HD720p | 4CIF VGA QCIF | + | + | + | + | + | 1 | + | + | + | + | + | + | + | + | 1 | 1 | + | + | +
DS-2CD4212FWD-IZS | 1 | h264 | HD960p HD720p | 4CIF VGA QCIF | + | + | + | + | + | 1 | + | + | + | + | + | + | + | + | 1 | 1 | + | + | +
DS-2CD4224F-I | 1 | h264 | HD1080p HD960p HD720p | 4CIF VGA CIF | + | + | + | + | + | 0 | - | + | + | + | + | - | + | + | 0 | 0 | + | + | +
DS-2CD4224F-IS | 1 | h264 | HD1080p HD960p HD720p | 4CIF VGA CIF | + | + | + | + | + | 1 | + | + | + | + | + | - | + | + | 1 | 1 | + | + | +
DS-2CD4224F-IZ | 1 | h264 | HD1080p HD960p HD720p | 4CIF VGA CIF | + | + | + | + | + | 0 | - | + | + | + | + | + | + | + | 0 | 0 | + | + | +
DS-2CD4224F-IZH | 1 | h264 | HD1080p HD960p HD720p | 4CIF VGA CIF | + | + | + | + | + | 0 | - | + | + | + | + | + | + | + | 0 | 0 | + | + | +
DS-2CD4224F-IZHS | 1 | h264 | HD1080p HD960p HD720p | 4CIF VGA CIF | + | + | + | + | + | 1 | + | + | + | + | + | + | + | + | 1 | 1 | + | + | +
DS-2CD4224F-IZS | 1 | h264 | HD1080p HD960p HD720p | 4CIF VGA CIF | + | + | + | + | + | 1 | + | + | + | + | + | + | + | + | 1 | 1 | + | + | +
DS-2CD4232FWD-I | 1 | h264 | 3MP HD1080p HD960p HD720p | 4CIF VGA CIF | + | + | + | + | + | 0 | - | + | + | + | + | - | + | + | 0 | 0 | + | + | +
DS-2CD4232FWD-IS | 1 | h264 | 3MP HD1080p HD960p HD720p | 4CIF VGA CIF | + | + | + | + | + | 1 | + | + | + | + | + | - | + | + | 1 | 1 | + | + | +
DS-2CD4232FWD-IZ | 1 | h264 | 3MP HD1080p HD960p HD720p | 4CIF VGA CIF | + | + | + | + | + | 0 | - | + | + | + | + | - | + | + | 0 | 0 | + | + | +
DS-2CD4232FWD-IZH | 1 | h264 | 3MP HD1080p HD960p HD720p | 4CIF VGA CIF | + | + | + | + | + | 0 | - | + | + | + | + | - | + | + | 0 | 0 | + | + | +
DS-2CD4232FWD-IZHS | 1 | h264 | 3MP HD1080p HD960p HD720p | 4CIF VGA CIF | + | + | + | + | + | 1 | + | + | + | + | + | - | + | + | 1 | 1 | + | + | +
DS-2CD4232FWD-IZS | 1 | h264 | 3MP HD1080p HD960p HD720p | 4CIF VGA CIF | + | + | + | + | + | 1 | + | + | + | + | + | - | + | + | 1 | 1 | + | + | +
DS-2CD4312F-I | 1 | h264 | SXGA HD960p HD720p | 4CIF VGA CIF | + | + | + | + | + | 0 | - | + | + | + | + | - | + | + | 0 | 0 | + | + | +
DS-2CD4312F-IS | 1 | h264 | SXGA HD960p HD720p | 4CIF VGA CIF | + | + | + | + | + | 1 | + | + | + | + | + | - | + | + | 1 | 1 | + | + | +
DS-2CD4312F-IZ | 1 | h264 | SXGA HD960p HD720p | 4CIF VGA CIF | + | + | + | + | + | 0 | - | + | + | + | + | + | + | + | 0 | 0 | + | + | +
DS-2CD4312F-IZH | 1 | h264 | SXGA HD960p HD720p | 4CIF VGA CIF | + | + | + | + | + | 0 | - | + | + | + | + | + | + | + | 0 | 0 | + | + | +
DS-2CD4312F-IZHS | 1 | h264 | SXGA HD960p HD720p | 4CIF VGA CIF | + | + | + | + | + | 1 | + | + | + | + | + | + | + | + | 1 | 1 | + | + | +
DS-2CD4312F-IZS | 1 | h264 | SXGA HD960p HD720p | 4CIF VGA CIF | + | + | + | + | + | 1 | + | + | + | + | + | + | + | + | 1 | 1 | + | + | +
DS-2CD4312FWD-I | 1 | h264 | HD960p HD720p | 4CIF VGA QCIF | + | + | + | + | + | 0 | - | + | + | + | + | - | + | + | 0 | 0 | + | + | +
DS-2CD4312FWD-IHS | 1 | h264 | HD960p HD720p | 4CIF VGA QCIF | + | + | + | + | + | 1 | + | + | + | + | + | - | + | + | 1 | 1 | + | + | +
DS-2CD4312FWD-IS | 1 | h264 | HD960p HD720p | 4CIF VGA QCIF | + | + | + | + | + | 1 | + | + | + | + | + | - | + | + | 1 | 1 | + | + | +
DS-2CD4312FWD-IZ | 1 | h264 | HD960p HD720p | 4CIF VGA QCIF | + | + | + | + | + | 0 | - | + | + | + | + | + | + | + | 0 | 0 | + | + | +
DS-2CD4312FWD-IZH | 1 | h264 | HD960p HD720p | 4CIF VGA QCIF | + | + | + | + | + | 0 | - | + | + | + | + | + | + | + | 0 | 0 | + | + | +
DS-2CD4312FWD-IZHS | 1 | h264 | HD960p HD720p | 4CIF VGA QCIF | + | + | + | + | + | 1 | + | + | + | + | + | + | + | + | 1 | 1 | + | + | +
DS-2CD4312FWD-IZS | 1 | h264 | HD960p HD720p | 4CIF VGA QCIF | + | + | + | + | + | 1 | + | + | + | + | + | + | + | + | 1 | 1 | + | + | +
DS-2CD4324F-I | 1 | h264 | HD1080p HD960p HD720p | 4CIF VGA CIF | + | + | + | + | + | 0 | - | + | + | + | + | - | + | + | 0 | 0 | + | + | +
DS-2CD4324F-IS | 1 | h264 | HD1080p HD960p HD720p | 4CIF VGA CIF | + | + | + | + | + | 1 | + | + | + | + | + | - | + | + | 1 | 1 | + | + | +
DS-2CD4324F-IZ | 1 | h264 | HD1080p HD960p HD720p | 4CIF VGA CIF | + | + | + | + | + | 0 | - | + | + | + | + | + | + | + | 0 | 0 | + | + | +
DS-2CD4324F-IZH | 1 | h264 | HD1080p HD960p HD720p | 4CIF VGA CIF | + | + | + | + | + | 0 | - | + | + | + | + | + | + | + | 0 | 0 | + | + | +
DS-2CD4324F-IZHS | 1 | h264 | HD1080p HD960p HD720p | 4CIF VGA CIF | + | + | + | + | + | 1 | + | + | + | + | + | + | + | + | 1 | 1 | + | + | +
DS-2CD4324F-IZS | 1 | h264 | HD1080p HD960p HD720p | 4CIF VGA CIF | + | + | + | + | + | 1 | + | + | + | + | + | + | + | + | 1 | 1 | + | + | +
DS-2CD4332FWD-I | 1 | h264 | 3MP HD1080p HD960p HD720p | 4CIF VGA CIF | + | + | + | + | + | 0 | - | + | + | + | + | - | + | + | 0 | 0 | + | + | +
DS-2CD4332FWD-IHS | 1 | h264 | 3MP HD1080p HD960p HD720p | 4CIF VGA CIF | + | + | + | + | + | 1 | + | + | + | + | + | - | + | + | 1 | 1 | + | + | +
DS-2CD4332FWD-IS | 1 | h264 | 3MP HD1080p HD960p HD720p | 4CIF VGA CIF | + | + | + | + | + | 1 | + | + | + | + | + | - | + | + | 1 | 1 | + | + | +
DS-2CD4332FWD-IZ | 1 | h264 | 3MP HD1080p HD960p HD720p | 4CIF VGA CIF | + | + | + | + | + | 0 | - | + | + | + | + | - | + | + | 0 | 0 | + | + | +
DS-2CD4332FWD-IZH | 1 | h264 | 3MP HD1080p HD960p HD720p | 4CIF VGA CIF | + | + | + | + | + | 0 | - | + | + | + | + | - | + | + | 0 | 0 | + | + | +
DS-2CD4332FWD-IZHS | 1 | h264 | 3MP HD1080p HD960p HD720p | 4CIF VGA CIF | + | + | + | + | + | 1 | + | + | + | + | + | - | + | + | 1 | 1 | + | + | +
DS-2CD4332FWD-IZS | 1 | h264 | 3MP HD1080p HD960p HD720p | 4CIF VGA CIF | + | + | + | + | + | 1 | + | + | + | + | + | - | + | + | 1 | 1 | + | + | +
DS-2CD6332FWD-I | 5 | h264 | auto | - | + | + | + | + | + | 5 | + | + | + | + | + | + | + | - | 1 | 1 | + | + | +
DS-2CD6332FWD-IS | 5 | h264 | auto | - | + | + | + | + | + | 5 | + | + | + | + | + | + | + | - | 1 | 1 | + | + | +
DS-2CD6332FWD-IV | 5 | h264 | auto | - | + | + | + | + | + | 5 | + | + | + | + | + | + | + | - | 1 | 1 | + | + | +
DS-2CD6332FWD-IVS | 5 | h264 | auto | - | + | + | + | + | + | 5 | + | + | + | + | + | + | + | - | 1 | 1 | + | + | +
DS-2CD6362F-I | 5 | h264 | auto | - | + | + | + | + | + | 5 | + | + | + | + | + | + | + | - | 1 | 1 | + | + | +
DS-2CD6362F-IS | 5 | h264 | auto | - | + | + | + | + | + | 5 | + | + | + | + | + | + | + | - | 1 | 1 | + | + | +
DS-2CD6362F-IV | 5 | h264 | auto | - | + | + | + | + | + | 5 | + | + | + | + | + | + | + | - | 1 | 1 | + | + | +
DS-2CD6362F-IVS | 5 | h264 | auto | - | + | + | + | + | + | 5 | + | + | + | + | + | + | + | - | 1 | 1 | + | + | +
DS-2CD6362FWD-I | 5 | h264 | auto | - | + | + | + | + | + | 5 | + | + | + | + | + | + | + | - | 1 | 1 | + | + | +
DS-2CD6362FWD-IS | 5 | h264 | auto | - | + | + | + | + | + | 5 | + | + | + | + | + | + | + | - | 1 | 1 | + | + | +
DS-2CD6362FWD-IV | 5 | h264 | auto | - | + | + | + | + | + | 5 | + | + | + | + | + | + | + | - | 1 | 1 | + | + | +
DS-2CD6362FWD-IVS | 5 | h264 | auto | - | + | + | + | + | + | 5 | + | + | + | + | + | + | + | - | 1 | 1 | + | + | +
DS-2CD6412FWD | 1 | h264 | HD960p HD720p | 4CIF VGA QCIF | + | + | + | + | + | 1 | + | + | + | + | + | - | + | + | 2 | 1 | + | + | +
DS-2CD702 | 1 | H.264M | 4CIF 2CIF DCIF CIF QCIF | CIF QCIF | + | + | + | + | + | 1 | + | + | + | + | + | - | + | - | 1 | 1 | + | + | +
DS-2CD702NF | 1 | H.264M | 4CIF 2CIF DCIF CIF QCIF | CIF QCIF | + | + | + | + | + | 1 | + | + | + | + | + | - | + | - | 1 | 1 | + | + | +
DS-2CD702NF-E | 1 | H.264M | 4CIF 2CIF DCIF CIF QCIF | CIF QCIF | + | + | + | + | + | 1 | + | + | + | + | + | - | + | - | 1 | 1 | + | + | +
DS-2CD702PF | 1 | H.264M | 4CIF 2CIF DCIF CIF QCIF | CIF QCIF | + | + | + | + | + | 1 | + | + | + | + | + | - | + | - | 1 | 1 | + | + | +
DS-2CD702PF-E | 1 | H.264M | 4CIF 2CIF DCIF CIF QCIF | CIF QCIF | + | + | + | + | + | 1 | + | + | + | + | + | - | + | - | 1 | 1 | + | + | +
DS-2CD712NF | 1 | H.264M | 4CIF 2CIF DCIF CIF QCIF | CIF QCIF | + | + | + | + | + | 1 | + | + | + | + | + | - | + | - | 1 | 1 | + | + | +
DS-2CD712NF-E | 1 | H.264M | 4CIF 2CIF DCIF CIF QCIF | CIF QCIF | + | + | + | + | + | 1 | + | + | + | + | + | - | + | - | 1 | 1 | + | + | +
DS-2CD712PF | 1 | H.264M | 4CIF 2CIF DCIF CIF QCIF | CIF QCIF | + | + | + | + | + | 1 | + | + | + | + | + | - | + | - | 1 | 1 | + | + | +
DS-2CD712PF-E | 1 | H.264M | 4CIF 2CIF DCIF CIF QCIF | CIF QCIF | + | + | + | + | + | 1 | + | + | + | + | + | - | + | - | 1 | 1 | + | + | +
DS-2CD7133-E | 1 | h264 | VGA | CIF QVGA | + | + | + | + | + | 0 | - | + | - | - | - | - | + | + | 0 | 0 | + | + | +
DS-2CD7153-E | 1 | h264 | UXGA HD960p HD912p HD720p SVGA VGA 4CIF CIF | 4CIF CIF QVGA | + | + | + | + | + | 0 | - | + | + | + | + | - | + | + | 0 | 0 | + | + | +
DS-2CD7164 | 1 | h264 | HD960p HD720p VGA | 4CIF CIF QVGA | + | + | + | + | + | 0 | - | + | + | + | + | - | + | + | 0 | 0 | + | + | +
DS-2CD7164-E | 1 | h264 | HD960p HD720p VGA | 4CIF CIF QVGA | + | + | + | + | + | 0 | - | + | + | + | + | - | + | + | 0 | 0 | + | + | +
DS-2CD7233F-EIZ | 1 | h264 | VGA | CIF QVGA | + | + | + | + | + | 0 | - | + | - | - | - | + | + | + | 0 | 0 | + | + | +
DS-2CD7233F-EIZH | 1 | h264 | VGA | CIF QVGA | + | + | + | + | + | 0 | - | + | - | - | - | + | + | + | 0 | 0 | + | + | +
DS-2CD7233F-EZ | 1 | h264 | VGA | CIF QVGA | + | + | + | + | + | 0 | - | + | - | - | - | + | + | + | 0 | 0 | + | + | +
DS-2CD7233F-EZH | 1 | h264 | VGA | CIF QVGA | + | + | + | + | + | 0 | - | + | - | - | - | + | + | + | 0 | 0 | + | + | +
DS-2CD7254 | 1 | h264 | 3MP HD1080p UXGA HD720p | 4CIF CIF QVGA | + | + | + | + | + | 0 | - | + | + | + | + | - | + | + | 0 | 0 | + | + | +
DS-2CD7254F-EIZ | 1 | h264 | 3MP HD1080p UXGA HD720p | 4CIF CIF QVGA | + | + | + | + | + | 0 | - | + | + | + | + | + | + | + | 0 | 0 | + | + | +
DS-2CD7254F-EIZH | 1 | h264 | 3MP HD1080p UXGA HD720p | 4CIF CIF QVGA | + | + | + | + | + | 0 | - | + | + | + | + | + | + | + | 0 | 0 | + | + | +
DS-2CD7254F-EZ | 1 | h264 | 3MP HD1080p UXGA HD720p | 4CIF CIF QVGA | + | + | + | + | + | 0 | - | + | + | + | + | + | + | + | 0 | 0 | + | + | +
DS-2CD7254F-EZH | 1 | h264 | 3MP HD1080p UXGA HD720p | 4CIF CIF QVGA | + | + | + | + | + | 0 | - | + | + | + | + | + | + | + | 0 | 0 | + | + | +
DS-2CD7254FWD-E | 1 | h264 | 3MP HD1080p UXGA HD720p | 4CIF CIF QVGA | + | + | + | + | + | 0 | - | + | + | + | + | - | + | + | 0 | 0 | + | + | +
DS-2CD7254FWD-EI | 1 | h264 | 3MP HD1080p UXGA HD720p | 4CIF CIF QVGA | + | + | + | + | + | 0 | - | + | + | + | + | - | + | + | 0 | 0 | + | + | +
DS-2CD7254FWD-EIH | 1 | h264 | 3MP HD1080p UXGA HD720p | 4CIF CIF QVGA | + | + | + | + | + | 0 | - | + | + | + | + | - | + | + | 0 | 0 | + | + | +
DS-2CD7254FWD-EIZ | 1 | h264 | 3MP HD1080p UXGA HD720p | 4CIF CIF QVGA | + | + | + | + | + | 0 | - | + | + | + | + | + | + | + | 0 | 0 | + | + | +
DS-2CD7254FWD-EIZH | 1 | h264 | 3MP HD1080p UXGA HD720p | 4CIF CIF QVGA | + | + | + | + | + | 0 | - | + | + | + | + | + | + | + | 0 | 0 | + | + | +
DS-2CD7254FWD-EZ | 1 | h264 | 3MP HD1080p UXGA HD720p | 4CIF CIF QVGA | + | + | + | + | + | 0 | - | + | + | + | + | + | + | + | 0 | 0 | + | + | +
DS-2CD7254FWD-EZH | 1 | h264 | 3MP HD1080p UXGA HD720p | 4CIF CIF QVGA | + | + | + | + | + | 0 | - | + | + | + | + | + | + | + | 0 | 0 | + | + | +
DS-2CD7255F-EIZ | 1 | h264 | HD1080p | 4CIF CIF QVGA | + | + | + | + | + | 0 | - | + | + | + | + | + | + | + | 0 | 0 | + | + | +
DS-2CD7255F-EIZH | 1 | h264 | HD1080p | 4CIF CIF QVGA | + | + | + | + | + | 0 | - | + | + | + | + | + | + | + | 0 | 0 | + | + | +
DS-2CD7255F-EIZHS | 1 | h264 | HD1080p | 4CIF CIF QVGA | + | + | + | + | + | 1 | + | + | + | + | + | + | + | + | 1 | 1 | + | + | +
DS-2CD7255F-EIZS | 1 | h264 | HD1080p | 4CIF CIF QVGA | + | + | + | + | + | 1 | + | + | + | + | + | + | + | + | 1 | 1 | + | + | +
DS-2CD7255F-EZ | 1 | h264 | HD1080p | 4CIF CIF QVGA | + | + | + | + | + | 0 | - | + | + | + | + | + | + | + | 0 | 0 | + | + | +
DS-2CD7255F-EZH | 1 | h264 | HD1080p | 4CIF CIF QVGA | + | + | + | + | + | 0 | - | + | + | + | + | + | + | + | 0 | 0 | + | + | +
DS-2CD7255F-EZHS | 1 | h264 | HD1080p | 4CIF CIF QVGA | + | + | + | + | + | 1 | + | + | + | + | + | + | + | + | 1 | 1 | + | + | +
DS-2CD7255F-EZS | 1 | h264 | HD1080p | 4CIF CIF QVGA | + | + | + | + | + | 1 | + | + | + | + | + | + | + | + | 1 | 1 | + | + | +
DS-2CD7264 | 1 | h264 | 3MP HD1080p UXGA HD720p | 4CIF CIF QVGA | + | + | + | + | + | 1 | + | + | + | + | + | - | + | + | 1 | 1 | + | + | +
DS-2CD7264FWD-E | 1 | h264 | 3MP HD1080p UXGA HD720p | 4CIF CIF QVGA | + | + | + | + | + | 0 | - | + | + | + | + | - | + | + | 0 | 0 | + | + | +
DS-2CD7264FWD-EI | 1 | h264 | 3MP HD1080p UXGA HD720p | 4CIF CIF QVGA | + | + | + | + | + | 0 | - | + | + | + | + | - | + | + | 0 | 0 | + | + | +
DS-2CD7264FWD-EIH | 1 | h264 | 3MP HD1080p UXGA HD720p | 4CIF CIF QVGA | + | + | + | + | + | 0 | - | + | + | + | + | - | + | + | 0 | 0 | + | + | +
DS-2CD7264FWD-EIZ | 1 | h264 | 3MP HD1080p UXGA HD720p | 4CIF CIF QVGA | + | + | + | + | + | 0 | - | + | + | + | + | + | + | + | 0 | 0 | + | + | +
DS-2CD7264FWD-EIZH | 1 | h264 | 3MP HD1080p UXGA HD720p | 4CIF CIF QVGA | + | + | + | + | + | 0 | - | + | + | + | + | + | + | + | 0 | 0 | + | + | +
DS-2CD7264FWD-EZ | 1 | h264 | 3MP HD1080p UXGA HD720p | 4CIF CIF QVGA | + | + | + | + | + | 0 | - | + | + | + | + | + | + | + | 0 | 0 | + | + | +
DS-2CD7264FWD-EZH | 1 | h264 | 3MP HD1080p UXGA HD720p | 4CIF CIF QVGA | + | + | + | + | + | 0 | - | + | + | + | + | + | + | + | 0 | 0 | + | + | +
DS-2CD7283F-EIZ | 1 | h264 | 5MP 3MP HD1080i HD720p | QVGA | + | + | + | + | + | 0 | - | + | + | + | + | + | + | + | 0 | 0 | + | + | +
DS-2CD7283F-EIZH | 1 | h264 | 5MP 3MP HD1080i HD720p | QVGA | + | + | + | + | + | 0 | - | + | + | + | + | + | + | + | 0 | 0 | + | + | +
DS-2CD7283F-EZ | 1 | h264 | 5MP 3MP HD1080i HD720p | QVGA | + | + | + | + | + | 0 | - | + | + | + | + | + | + | + | 0 | 0 | + | + | +
DS-2CD7283F-EZH | 1 | h264 | 5MP 3MP HD1080i HD720p | QVGA | + | + | + | + | + | 0 | - | + | + | + | + | + | + | + | 0 | 0 | + | + | +
DS-2CD732F | 1 | H.264M | 4CIF 2CIF DCIF CIF QCIF | CIF QCIF | + | + | + | + | + | 1 | + | + | + | + | + | - | + | - | 1 | 1 | + | + | +
DS-2CD732F-E | 1 | H.264M | 4CIF 2CIF DCIF CIF QCIF | CIF QCIF | + | + | + | + | + | 1 | + | + | + | + | + | - | + | - | 1 | 1 | + | + | +
DS-2CD733F | 1 | h264 | VGA | CIF QVGA | + | + | + | + | + | 1 | + | + | - | - | - | - | + | + | 2 | 2 | + | + | +
DS-2CD733F-E | 1 | h264 | VGA | CIF QVGA | + | + | + | + | + | 1 | + | + | - | - | - | - | + | + | 2 | 2 | + | + | +
DS-2CD733F-EI | 1 | h264 | VGA | CIF QVGA | + | + | + | + | + | 1 | + | + | - | - | - | - | + | + | 2 | 2 | + | + | +
DS-2CD733F-EIZ | 1 | h264 | VGA | CIF QVGA | + | + | + | + | + | 1 | + | + | - | - | - | + | + | + | 2 | 2 | + | + | +
DS-2CD733F-EZ | 1 | h264 | VGA | CIF QVGA | + | + | + | + | + | 1 | + | + | - | - | - | + | + | + | 2 | 2 | + | + | +
DS-2CD7353F-E | 1 | h264 | UXGA HD912p HD960p HD720p | CIF QVGA | + | + | + | + | + | 0 | - | + | + | + | + | - | + | + | 0 | 0 | + | + | +
DS-2CD7353F-EI | 1 | h264 | UXGA HD912p HD960p HD720p | CIF QVGA | + | + | + | + | + | 0 | - | + | + | + | + | - | + | + | 0 | 0 | + | + | +
DS-2CD752F-E | 1 | H.264M | UXGA HD720p 4CIF 2CIF DCIF CIF QCIF | CIF QCIF | + | + | + | + | + | 1 | + | + | + | + | + | - | + | - | 1 | 1 | + | + | +
DS-2CD752MF | 1 | H.264M | UXGA HD720p 4CIF 2CIF DCIF CIF QCIF | CIF QCIF | + | + | + | + | + | 1 | + | + | + | + | + | - | + | - | 1 | 1 | + | + | +
DS-2CD752MF-E | 1 | H.264M | UXGA HD720p 4CIF 2CIF DCIF CIF QCIF | CIF QCIF | + | + | + | + | + | 1 | + | + | + | + | + | - | + | - | 1 | 1 | + | + | +
DS-2CD752MF-FB | 1 | H.264M | UXGA HD720p 4CIF 2CIF DCIF CIF QCIF | CIF QCIF | + | + | + | + | + | 1 | + | + | + | + | + | - | + | - | 1 | 1 | + | + | +
DS-2CD752MF-FBH | 1 | H.264M | UXGA HD720p 4CIF 2CIF DCIF CIF QCIF | CIF QCIF | + | + | + | + | + | 1 | + | + | + | + | + | - | + | - | 1 | 1 | + | + | +
DS-2CD752MF-IFB | 1 | H.264M | UXGA HD720p 4CIF 2CIF DCIF CIF QCIF | CIF QCIF | + | + | + | + | + | 1 | + | + | + | + | + | - | + | - | 1 | 1 | + | + | +
DS-2CD752MF-IFBH | 1 | H.264M | UXGA HD720p 4CIF 2CIF DCIF CIF QCIF | CIF QCIF | + | + | + | + | + | 1 | + | + | + | + | + | - | + | - | 1 | 1 | + | + | +
DS-2CD753F | 1 | h264 | UXGA HD960p HD900p HD720p SVGA VGA 4CIF CIF | CIF QVGA | + | + | + | + | + | 1 | + | + | + | + | + | - | + | + | 2 | 2 | + | + | +
DS-2CD753F-E | 1 | h264 | UXGA HD960p HD900p HD720p SVGA VGA 4CIF CIF | CIF QVGA | + | + | + | + | + | 1 | + | + | + | + | + | - | + | + | 2 | 2 | + | + | +
DS-2CD753F-EI | 1 | h264 | UXGA HD960p HD900p HD720p SVGA VGA 4CIF CIF | CIF QVGA | + | + | + | + | + | 1 | + | + | + | + | + | - | + | + | 2 | 2 | + | + | +
DS-2CD753F-EIZ | 1 | h264 | UXGA HD960p HD900p HD720p SVGA VGA 4CIF CIF | CIF QVGA | + | + | + | + | + | 1 | + | + | + | + | + | + | + | + | 2 | 2 | + | + | +
DS-2CD754F-E | 1 | h264 | 3MP HD1080p UXGA HD720p | 4CIF CIF QVGA | + | + | + | + | + | 1 | + | + | + | + | + | - | + | + | 2 | 2 | + | + | +
DS-2CD754F-EI | 1 | h264 | 3MP HD1080p UXGA HD720p | 4CIF CIF QVGA | + | + | + | + | + | 1 | + | + | + | + | + | - | + | + | 2 | 2 | + | + | +
DS-2CD754F-EIZ | 1 | h264 | 3MP HD1080p UXGA HD720p | 4CIF CIF QVGA | + | + | + | + | + | 1 | + | + | + | + | + | + | + | + | 2 | 2 | + | + | +
DS-2CD754F-EZ | 1 | h264 | 3MP HD1080p UXGA HD720p | 4CIF CIF QVGA | + | + | + | + | + | 1 | + | + | + | + | + | + | + | + | 2 | 2 | + | + | +
DS-2CD754FWD-E | 1 | h264 | 3MP HD1080p UXGA HD720p | 4CIF CIF QVGA | + | + | + | + | + | 1 | + | + | + | + | + | - | + | + | 2 | 2 | + | + | +
DS-2CD754FWD-E(I) | 1 | h264 | 3MP HD1080p UXGA HD720p | 4CIF CIF QVGA | + | + | + | + | + | 1 | + | + | + | + | + | - | + | + | 2 | 2 | + | + | +
DS-2CD754FWD-EI | 1 | h264 | 3MP HD1080p UXGA HD720p | 4CIF CIF QVGA | + | + | + | + | + | 1 | + | + | + | + | + | - | + | + | 2 | 2 | + | + | +
DS-2CD754FWD-EIZ | 1 | h264 | 3MP HD1080p UXGA HD720p | 4CIF CIF QVGA | + | + | + | + | + | 1 | + | + | + | + | + | + | + | + | 2 | 2 | + | + | +
DS-2CD754FWD-EZ | 1 | h264 | 3MP HD1080p UXGA HD720p | 4CIF CIF QVGA | + | + | + | + | + | 1 | + | + | + | + | + | + | + | + | 2 | 2 | + | + | +
DS-2CD755F-E | 1 | h264 | HD1080p | 4CIF CIF QVGA | + | + | + | + | + | 1 | + | + | + | + | + | - | + | + | 2 | 2 | + | + | +
DS-2CD755F-EI | 1 | h264 | HD1080p | 4CIF CIF QVGA | + | + | + | + | + | 1 | + | + | + | + | + | - | + | + | 2 | 2 | + | + | +
DS-2CD755F-EIZ | 1 | h264 | HD1080p | 4CIF CIF QVGA | + | + | + | + | + | 1 | + | + | + | + | + | + | + | + | 2 | 2 | + | + | +
DS-2CD755F-EZ | 1 | h264 | HD1080p | 4CIF CIF QVGA | + | + | + | + | + | 1 | + | + | + | + | + | + | + | + | 2 | 2 | + | + | +
DS-2CD762F | 1 | H.264M | HD960p HD720p VGA | CIF QCIF | + | + | + | + | + | 1 | + | + | + | + | + | - | + | - | 1 | 1 | + | + | +
DS-2CD762MF | 1 | H.264M | HD960p HD720p VGA | CIF QCIF | + | + | + | + | + | 1 | + | + | + | + | + | - | + | - | 1 | 1 | + | + | +
DS-2CD762MF-FB | 1 | H.264M | HD960p HD720p VGA | CIF QCIF | + | + | + | + | + | 1 | + | + | + | + | + | - | + | - | 1 | 1 | + | + | +
DS-2CD762MF-FBH | 1 | H.264M | HD960p HD720p VGA | CIF QCIF | + | + | + | + | + | 1 | + | + | + | + | + | - | + | - | 1 | 1 | + | + | +
DS-2CD762MF-IFB | 1 | H.264M | HD960p HD720p VGA | CIF QCIF | + | + | + | + | + | 1 | + | + | + | + | + | - | + | - | 1 | 1 | + | + | +
DS-2CD762MF-IFBH | 1 | H.264M | HD960p HD720p VGA | CIF QCIF | + | + | + | + | + | 1 | + | + | + | + | + | - | + | - | 1 | 1 | + | + | +
DS-2CD763NF | 1 | h264 | HD960p HD720p VGA | CIF QCIF | + | + | + | + | + | 1 | + | + | + | + | + | - | + | + | 2 | 2 | + | + | +
DS-2CD763NF-E | 1 | h264 | HD960p HD720p VGA | CIF QCIF | + | + | + | + | + | 1 | + | + | + | + | + | - | + | + | 2 | 2 | + | + | +
DS-2CD763NF-EI | 1 | h264 | HD960p HD720p VGA | CIF QCIF | + | + | + | + | + | 1 | + | + | + | + | + | - | + | + | 2 | 2 | + | + | +
DS-2CD763NF-EIZ | 1 | h264 | HD960p HD720p VGA | CIF QCIF | + | + | + | + | + | 1 | + | + | + | + | + | + | + | + | 2 | 2 | + | + | +
DS-2CD763NF-EZ | 1 | h264 | HD960p HD720p VGA | CIF QCIF | + | + | + | + | + | 1 | + | + | + | + | + | + | + | + | 2 | 2 | + | + | +
DS-2CD763NFWD | 1 | h264 | HD960p HD720p VGA | CIF QCIF | + | + | + | + | + | 1 | + | + | + | + | + | - | + | + | 2 | 2 | + | + | +
DS-2CD763PF | 1 | h264 | HD960p HD720p VGA | 4CIF CIF QVGA | + | + | + | + | + | 1 | + | + | + | + | + | - | + | + | 2 | 2 | + | + | +
DS-2CD763PF-E | 1 | h264 | HD960p HD720p VGA | CIF QCIF | + | + | + | + | + | 1 | + | + | + | + | + | - | + | + | 2 | 2 | + | + | +
DS-2CD763PF-EI | 1 | h264 | HD960p HD720p VGA | CIF QCIF | + | + | + | + | + | 1 | + | + | + | + | + | - | + | + | 2 | 2 | + | + | +
DS-2CD763PF-EIZ | 1 | h264 | HD960p HD720p VGA | CIF QCIF | + | + | + | + | + | 1 | + | + | + | + | + | + | + | + | 2 | 2 | + | + | +
DS-2CD763PF-EZ | 1 | h264 | HD960p HD720p VGA | CIF QCIF | + | + | + | + | + | 1 | + | + | + | + | + | + | + | + | 2 | 2 | + | + | +
DS-2CD763PFWD | 1 | h264 | HD960p HD720p VGA | CIF QCIF | + | + | + | + | + | 1 | + | + | + | + | + | - | + | + | 2 | 2 | + | + | +
DS-2CD764F-E | 1 | h264 | HD960p HD720p VGA | 4CIF CIF QVGA | + | + | + | + | + | 1 | + | + | + | + | + | - | + | + | 2 | 2 | + | + | +
DS-2CD764F-EI | 1 | h264 | HD960p HD720p VGA | 4CIF CIF QVGA | + | + | + | + | + | 1 | + | + | + | + | + | - | + | + | 2 | 2 | + | + | +
DS-2CD764F-EIZ | 1 | h264 | HD960p HD720p VGA | 4CIF CIF QVGA | + | + | + | + | + | 1 | + | + | + | + | + | + | + | + | 2 | 2 | + | + | +
DS-2CD764F-EZ | 1 | h264 | HD960p HD720p VGA | 4CIF CIF QVGA | + | + | + | + | + | 1 | + | + | + | + | + | + | + | + | 2 | 2 | + | + | +
DS-2CD764FWD-E | 1 | h264 | HD960p HD720p VGA | 4CIF CIF QVGA | + | + | + | + | + | 1 | + | + | + | + | + | - | + | + | 2 | 2 | + | + | +
DS-2CD764FWD-EI | 1 | h264 | HD960p HD720p VGA | 4CIF CIF QVGA | + | + | + | + | + | 1 | + | + | + | + | + | - | + | + | 2 | 2 | + | + | +
DS-2CD764FWD-EIZ | 1 | h264 | HD960p HD720p VGA | 4CIF CIF QVGA | + | + | + | + | + | 1 | + | + | + | + | + | + | + | + | 2 | 2 | + | + | +
DS-2CD764FWD-EZ | 1 | h264 | HD960p HD720p VGA | 4CIF CIF QVGA | + | + | + | + | + | 1 | + | + | + | + | + | + | + | + | 2 | 2 | + | + | +
DS-2CD783F | 1 | h264 | 5MP 3MP HD1080i HD720p | QVGA | + | + | + | + | + | 1 | + | + | + | + | + | - | + | + | 2 | 2 | + | + | +
DS-2CD783F-E | 1 | h264 | 5MP 3MP HD1080i HD720p | QVGA | + | + | + | + | + | 1 | + | + | + | + | + | - | + | + | 2 | 2 | + | + | +
DS-2CD783F-EI | 1 | h264 | 5MP 3MP HD1080i HD720p | QVGA | + | + | + | + | + | 1 | + | + | + | + | + | - | + | + | 2 | 2 | + | + | +
DS-2CD783F-EIZ | 1 | h264 | 5MP 3MP HD1080i HD720p | QVGA | + | + | + | + | + | 1 | + | + | + | + | + | + | + | + | 2 | 2 | + | + | +
DS-2CD783F-EP | 1 | h264 | 1920x1920 | 576x576 | + | + | + | + | + | 1 | + | + | + | + | + | - | + | + | 2 | 2 | + | + | +
DS-2CD783F-EZ | 1 | h264 | 5MP 3MP HD1080i HD720p | QVGA | + | + | + | + | + | 1 | + | + | + | + | + | + | + | + | 2 | 2 | + | + | +
DS-2CD783MF-E | 1 | h264 | 5MP 3MP HD1080i HD720p | QVGA | + | + | + | + | + | 1 | + | + | + | + | + | - | + | + | 1 | 1 | + | + | +
DS-2CD792NF | 1 | H.264M | 4CIF 2CIF DCIF CIF QCIF | CIF QCIF | + | + | + | + | + | 1 | + | + | + | + | + | - | + | - | 1 | 1 | + | + | +
DS-2CD792NF-E | 1 | H.264M | 4CIF 2CIF DCIF CIF QCIF | CIF QCIF | + | + | + | + | + | 1 | + | + | + | + | + | - | + | - | 1 | 1 | + | + | +
DS-2CD792PF | 1 | H.264M | 4CIF 2CIF DCIF CIF QCIF | CIF QCIF | + | + | + | + | + | 1 | + | + | + | + | + | - | + | - | 1 | 1 | + | + | +
DS-2CD792PF-E | 1 | H.264M | 4CIF 2CIF DCIF CIF QCIF | CIF QCIF | + | + | + | + | + | 1 | + | + | + | + | + | - | + | - | 1 | 1 | + | + | +
DS-2CD793NF | 1 | h264 | 4CIF | CIF | + | + | + | + | + | 1 | + | + | + | + | + | - | + | + | 2 | 2 | + | + | +
DS-2CD793NF-E | 1 | h264 | 4CIF | CIF | + | + | + | + | + | 1 | + | + | + | + | + | - | + | + | 2 | 2 | + | + | +
DS-2CD793NF-EI | 1 | h264 | 4CIF | CIF | + | + | + | + | + | 1 | + | + | + | + | + | - | + | + | 2 | 2 | + | + | +
DS-2CD793NF-EIZ | 1 | h264 | 4CIF | CIF | + | + | + | + | + | 1 | + | + | + | + | + | + | + | + | 2 | 2 | + | + | +
DS-2CD793NF-EZ | 1 | h264 | 4CIF | CIF | + | + | + | + | + | 1 | + | + | + | + | + | + | + | + | 2 | 2 | + | + | +
DS-2CD793NFWD | 1 | h264 | 4CIF | CIF | + | + | + | + | + | 1 | + | + | + | + | + | - | + | + | 2 | 2 | + | + | +
DS-2CD793NFWD-E | 1 | h264 | 4CIF | CIF | + | + | + | + | + | 1 | + | + | + | + | + | - | + | + | 2 | 2 | + | + | +
DS-2CD793NFWD-EI | 1 | h264 | 4CIF | CIF | + | + | + | + | + | 1 | + | + | + | + | + | - | + | + | 2 | 2 | + | + | +
DS-2CD793NFWD-EIZ | 1 | h264 | 4CIF | CIF | + | + | + | + | + | 1 | + | + | + | + | + | + | + | + | 2 | 2 | + | + | +
DS-2CD793NFWD-EZ | 1 | h264 | 4CIF | CIF | + | + | + | + | + | 1 | + | + | + | + | + | + | + | + | 2 | 2 | + | + | +
DS-2CD793PF | 1 | h264 | 4CIF | CIF | + | + | + | + | + | 1 | + | + | + | + | + | - | + | + | 2 | 2 | + | + | +
DS-2CD793PF-E | 1 | h264 | 4CIF | CIF | + | + | + | + | + | 1 | + | + | + | + | + | - | + | + | 2 | 2 | + | + | +
DS-2CD793PF-EI | 1 | h264 | 4CIF | CIF | + | + | + | + | + | 1 | + | + | + | + | + | - | + | + | 2 | 2 | + | + | +
DS-2CD793PF-EIZ | 1 | h264 | 4CIF | CIF | + | + | + | + | + | 1 | + | + | + | + | + | + | + | + | 2 | 2 | + | + | +
DS-2CD793PF-EZ | 1 | h264 | 4CIF | CIF | + | + | + | + | + | 1 | + | + | + | + | + | + | + | + | 2 | 2 | + | + | +
DS-2CD793PFWD | 1 | h264 | 4CIF | CIF | + | + | + | + | + | 1 | + | + | + | + | + | - | + | + | 2 | 2 | + | + | +
DS-2CD793PFWD-E | 1 | h264 | 4CIF | CIF | + | + | + | + | + | 1 | + | + | + | + | + | - | + | + | 2 | 2 | + | + | +
DS-2CD793PFWD-EI | 1 | h264 | 4CIF | CIF | + | + | + | + | + | 1 | + | + | + | + | + | - | + | + | 2 | 2 | + | + | +
DS-2CD793PFWD-EIZ | 1 | h264 | 4CIF | CIF | + | + | + | + | + | 1 | + | + | + | + | + | + | + | + | 2 | 2 | + | + | +
DS-2CD793PFWD-EZ | 1 | h264 | 4CIF | CIF | + | + | + | + | + | 1 | + | + | + | + | + | + | + | + | 2 | 2 | + | + | +
DS-2CD802 | 1 | H.264M | 4CIF 2CIF DCIF CIF QCIF | CIF QCIF | + | + | + | + | + | 1 | + | + | + | + | + | - | + | - | 1 | 1 | + | + | +
DS-2CD802N-IR1 | 1 | H.264M | 4CIF 2CIF DCIF CIF QCIF | CIF QCIF | + | + | + | + | + | 1 | + | + | + | + | + | - | + | - | 1 | 1 | + | + | +
DS-2CD802N-IR3 | 1 | H.264M | 4CIF 2CIF DCIF CIF QCIF | CIF QCIF | + | + | + | + | + | 1 | + | + | + | + | + | - | + | - | 1 | 1 | + | + | +
DS-2CD802N-IR5 | 1 | H.264M | 4CIF 2CIF DCIF CIF QCIF | CIF QCIF | + | + | + | + | + | 1 | + | + | + | + | + | - | + | - | 1 | 1 | + | + | +
DS-2CD802NF-E | 1 | H.264M | 4CIF 2CIF DCIF CIF QCIF | CIF QCIF | + | + | + | + | + | 1 | + | + | + | + | + | - | + | - | 1 | 1 | + | + | +
DS-2CD802NF-EW | 1 | H.264M | 4CIF 2CIF DCIF CIF QCIF | CIF QCIF | + | + | + | + | + | 1 | + | + | + | + | + | - | + | - | 1 | 1 | + | + | +
DS-2CD802NF-W | 1 | H.264M | 4CIF 2CIF DCIF CIF QCIF | CIF QCIF | + | + | + | + | + | 1 | + | + | + | + | + | - | + | - | 1 | 1 | + | + | +
DS-2CD802P-IR1 | 1 | H.264M | 4CIF 2CIF DCIF CIF QCIF | CIF QCIF | + | + | + | + | + | 1 | + | + | + | + | + | - | + | - | 1 | 1 | + | + | +
DS-2CD802P-IR3 | 1 | H.264M | 4CIF 2CIF DCIF CIF QCIF | CIF QCIF | + | + | + | + | + | 1 | + | + | + | + | + | - | + | - | 1 | 1 | + | + | +
DS-2CD802P-IR5 | 1 | H.264M | 4CIF 2CIF DCIF CIF QCIF | CIF QCIF | + | + | + | + | + | 1 | + | + | + | + | + | - | + | - | 1 | 1 | + | + | +
DS-2CD802PF-E | 1 | H.264M | 4CIF 2CIF DCIF CIF QCIF | CIF QCIF | + | + | + | + | + | 1 | + | + | + | + | + | - | + | - | 1 | 1 | + | + | +
DS-2CD802PF-EW | 1 | H.264M | 4CIF 2CIF DCIF CIF QCIF | CIF QCIF | + | + | + | + | + | 1 | + | + | + | + | + | - | + | - | 1 | 1 | + | + | +
DS-2CD802PF-W | 1 | H.264M | 4CIF 2CIF DCIF CIF QCIF | CIF QCIF | + | + | + | + | + | 1 | + | + | + | + | + | - | + | - | 1 | 1 | + | + | +
DS-2CD812N-IR1 | 1 | H.264M | 4CIF 2CIF DCIF CIF QCIF | CIF QCIF | + | + | + | + | + | 1 | + | + | + | + | + | - | + | - | 1 | 1 | + | + | +
DS-2CD812N-IR3 | 1 | H.264M | 4CIF 2CIF DCIF CIF QCIF | CIF QCIF | + | + | + | + | + | 1 | + | + | + | + | + | - | + | - | 1 | 1 | + | + | +
DS-2CD812N-IR5 | 1 | H.264M | 4CIF 2CIF DCIF CIF QCIF | CIF QCIF | + | + | + | + | + | 1 | + | + | + | + | + | - | + | - | 1 | 1 | + | + | +
DS-2CD812NF-E | 1 | H.264M | 4CIF 2CIF DCIF CIF QCIF | CIF QCIF | + | + | + | + | + | 1 | + | + | + | + | + | - | + | - | 1 | 1 | + | + | +
DS-2CD812NF-EW | 1 | H.264M | 4CIF 2CIF DCIF CIF QCIF | CIF QCIF | + | + | + | + | + | 1 | + | + | + | + | + | - | + | - | 1 | 1 | + | + | +
DS-2CD812NF-W | 1 | H.264M | 4CIF 2CIF DCIF CIF QCIF | CIF QCIF | + | + | + | + | + | 1 | + | + | + | + | + | - | + | - | 1 | 1 | + | + | +
DS-2CD812P-IR1 | 1 | H.264M | 4CIF 2CIF DCIF CIF QCIF | CIF QCIF | + | + | + | + | + | 1 | + | + | + | + | + | - | + | - | 1 | 1 | + | + | +
DS-2CD812P-IR3 | 1 | H.264M | 4CIF 2CIF DCIF CIF QCIF | CIF QCIF | + | + | + | + | + | 1 | + | + | + | + | + | - | + | - | 1 | 1 | + | + | +
DS-2CD812P-IR5 | 1 | H.264M | 4CIF 2CIF DCIF CIF QCIF | CIF QCIF | + | + | + | + | + | 1 | + | + | + | + | + | - | + | - | 1 | 1 | + | + | +
DS-2CD812PF | 1 | H.264M | 4CIF 2CIF DCIF CIF QCIF | CIF QCIF | + | + | + | + | + | 1 | + | + | + | + | + | - | + | - | 1 | 1 | + | + | +
DS-2CD812PF-E | 1 | H.264M | 4CIF 2CIF DCIF CIF QCIF | CIF QCIF | + | + | + | + | + | 1 | + | + | + | + | + | - | + | - | 1 | 1 | + | + | +
DS-2CD812PF-EW | 1 | H.264M | 4CIF 2CIF DCIF CIF QCIF | CIF QCIF | + | + | + | + | + | 1 | + | + | + | + | + | - | + | - | 1 | 1 | + | + | +
DS-2CD812PF-W | 1 | H.264M | 4CIF 2CIF DCIF CIF QCIF | CIF QCIF | + | + | + | + | + | 1 | + | + | + | + | + | - | + | - | 1 | 1 | + | + | +
DS-2CD8133-E | 1 | h264 | VGA | CIF QVGA | + | + | + | + | + | 1 | + | + | - | - | - | - | + | + | 0 | 0 | + | + | +
DS-2CD8133F-E | 1 | h264 | VGA | CIF QVGA | + | + | + | + | + | 1 | + | + | - | - | - | - | + | + | 0 | 0 | + | + | +
DS-2CD8153-E | 1 | h264 | UXGA HD960p HD912p HD720p SVGA VGA 4CIF CIF | 4CIF CIF QVGA | + | + | + | + | + | 1 | + | + | + | + | + | - | + | + | 0 | 0 | + | + | +
DS-2CD8153F-E | 1 | h264 | UXGA HD960p HD912p HD720p SVGA VGA 4CIF CIF | 4CIF CIF QVGA | + | + | + | + | + | 1 | + | + | + | + | + | - | + | + | 0 | 0 | + | + | +
DS-2CD8153F-EB | 1 | h264 | UXGA HD960p HD912p HD720p SVGA VGA 4CIF CIF | 4CIF CIF QVGA | + | + | + | + | + | 1 | + | + | + | + | + | - | + | + | 0 | 0 | + | + | +
DS-2CD8153F-EIW | 1 | h264 | UXGA HD960p HD912p HD720p SVGA VGA 4CIF CIF | 4CIF CIF QVGA | + | + | + | + | + | 1 | + | + | + | + | + | - | + | + | 0 | 0 | + | + | +
DS-2CD8233 | 1 | h264 | VGA | CIF QVGA | + | + | + | + | + | 1 | + | + | - | - | - | - | + | + | 1 | 1 | + | + | +
DS-2CD8233F-EI | 1 | h264 | VGA | CIF QVGA | + | + | + | + | + | 0 | - | + | - | - | - | - | + | + | 0 | 0 | + | + | +
DS-2CD8233F-EIS | 1 | h264 | VGA | CIF QVGA | + | + | + | + | + | 1 | + | + | - | - | - | - | + | + | 1 | 1 | + | + | +
DS-2CD8233F-EIZ | 1 | h264 | VGA | CIF QVGA | + | + | + | + | + | 0 | - | + | - | - | - | + | + | + | 0 | 0 | + | + | +
DS-2CD8253F-E | 1 | h264 | UXGA HD960p HD912p HD720p SVGA VGA 4CIF CIF | 4CIF CIF QVGA | + | + | + | + | + | 0 | - | + | + | + | + | - | + | + | 0 | 0 | + | + | +
DS-2CD8253F-E(I) | 1 | h264 | UXGA HD960p HD912p HD720p SVGA VGA 4CIF CIF | 4CIF CIF QVGA | + | + | + | + | + | 0 | - | + | + | + | + | - | + | + | 0 | 0 | + | + | +
DS-2CD8253F-E(I)S | 1 | h264 | UXGA HD960p HD912p HD720p SVGA VGA 4CIF CIF | 4CIF CIF QVGA | + | + | + | + | + | 1 | + | + | + | + | + | - | + | + | 1 | 1 | + | + | +
DS-2CD8253F-EI | 1 | h264 | UXGA HD960p HD912p HD720p SVGA VGA 4CIF CIF | 4CIF CIF QVGA | + | + | + | + | + | 0 | - | + | + | + | + | - | + | + | 0 | 0 | + | + | +
DS-2CD8253F-EIS | 1 | h264 | UXGA HD960p HD912p HD720p SVGA VGA 4CIF CIF | 4CIF CIF QVGA | + | + | + | + | + | 1 | + | + | + | + | + | - | + | + | 1 | 1 | + | + | +
DS-2CD8253F-EIZ | 1 | h264 | UXGA HD960p HD912p HD720p SVGA VGA 4CIF CIF | 4CIF CIF QVGA | + | + | + | + | + | 0 | - | + | + | + | + | + | + | + | 0 | 0 | + | + | +
DS-2CD8253F-ES | 1 | h264 | UXGA HD960p HD912p HD720p SVGA VGA 4CIF CIF | 4CIF CIF QVGA | + | + | + | + | + | 1 | + | + | + | + | + | - | + | + | 1 | 1 | + | + | +
DS-2CD8254F | 1 | h264 | 3MP HD1080p UXGA HD720p | 4CIF CIF QVGA | + | + | + | + | + | 1 | + | + | + | + | + | - | + | + | 1 | 1 | + | + | +
DS-2CD8254F-E(I) | 1 | h264 | 3MP HD1080p UXGA HD720p | 4CIF CIF QVGA | + | + | + | + | + | 0 | - | + | + | + | + | - | + | + | 0 | 0 | + | + | +
DS-2CD8254F-E(I)S | 1 | h264 | 3MP HD1080p UXGA HD720p | 4CIF CIF QVGA | + | + | + | + | + | 1 | + | + | + | + | + | - | + | + | 1 | 1 | + | + | +
DS-2CD8254F-EI | 1 | h264 | 3MP HD1080p UXGA HD720p | 4CIF CIF QVGA | + | + | + | + | + | 0 | - | + | + | + | + | - | + | + | 0 | 0 | + | + | +
DS-2CD8254F-EIS | 1 | h264 | 3MP HD1080p UXGA HD720p | 4CIF CIF QVGA | + | + | + | + | + | 1 | + | + | + | + | + | - | + | + | 1 | 1 | + | + | +
DS-2CD8254F-EIZ | 1 | h264 | 3MP HD1080p UXGA HD720p | 4CIF CIF QVGA | + | + | + | + | + | 0 | - | + | + | + | + | + | + | + | 0 | 0 | + | + | +
DS-2CD8254FWD-EI | 1 | h264 | 3MP HD1080p UXGA HD720p | 4CIF CIF QVGA | + | + | + | + | + | 0 | - | + | + | + | + | - | + | + | 0 | 0 | + | + | +
DS-2CD8254FWD-EIS | 1 | h264 | 3MP HD1080p UXGA HD720p | 4CIF CIF QVGA | + | + | + | + | + | 1 | + | + | + | + | + | - | + | + | 1 | 1 | + | + | +
DS-2CD8255F-EI | 1 | h264 | HD1080p | 4CIF CIF QVGA | + | + | + | + | + | 0 | - | + | + | + | + | - | + | + | 0 | 0 | + | + | +
DS-2CD8264F-EI | 1 | h264 | HD960p HD720p VGA | 4CIF CIF QVGA | + | + | + | + | + | 0 | - | + | + | + | + | - | + | + | 0 | 0 | + | + | +
DS-2CD8264F-EIS | 1 | h264 | HD960p HD720p VGA | 4CIF CIF QVGA | + | + | + | + | + | 1 | + | + | + | + | + | - | + | + | 1 | 1 | + | + | +
DS-2CD8264F-EIZ | 1 | h264 | HD960p HD720p VGA | 4CIF CIF QVGA | + | + | + | + | + | 0 | - | + | + | + | + | + | + | + | 0 | 0 | + | + | +
DS-2CD8264FWD-EI | 1 | h264 | HD960p HD720p VGA | 4CIF CIF QVGA | + | + | + | + | + | 0 | - | + | + | + | + | - | + | + | 0 | 0 | + | + | +
DS-2CD8264FWD-EIS | 1 | h264 | HD960p HD720p VGA | 4CIF CIF QVGA | + | + | + | + | + | 1 | + | + | + | + | + | - | + | + | 1 | 1 | + | + | +
DS-2CD8264FWD-EIZ | 1 | h264 | HD960p HD720p VGA | 4CIF CIF QVGA | + | + | + | + | + | 0 | - | + | + | + | + | + | + | + | 0 | 0 | + | + | +
DS-2CD8283F-EI | 1 | h264 | 5MP 3MP HD1080i HD720p | QVGA | + | + | + | + | + | 0 | - | + | + | + | + | - | + | + | 0 | 0 | + | + | +
DS-2CD8283F-EIS | 1 | h264 | 5MP 3MP HD1080i HD720p | QVGA | + | + | + | + | + | 1 | + | + | + | + | + | - | + | + | 1 | 1 | + | + | +
DS-2CD8303PF-E | 1 | h264 | QQVGA | QQVGA | + | + | + | + | + | 1 | + | + | + | + | + | - | + | - | 1 | 1 | + | + | +
DS-2CD8303PF-E(W) | 1 | h264 | QQVGA | QQVGA | + | + | + | + | + | 1 | + | + | + | + | + | - | + | - | 1 | 1 | + | + | +
DS-2CD8303PF-EW | 1 | h264 | QQVGA | QQVGA | + | + | + | + | + | 1 | + | + | + | + | + | - | + | - | 1 | 1 | + | + | +
DS-2CD8303PF-W | 1 | h264 | QQVGA | QQVGA | + | + | + | + | + | 1 | + | + | + | + | + | - | + | - | 1 | 1 | + | + | +
DS-2CD8313PF-E | 1 | h264 | CIF | QQVGA | + | + | + | + | + | 1 | + | + | + | + | + | - | + | - | 1 | 1 | + | + | +
DS-2CD8313PF-E(W) | 1 | h264 | CIF | QQVGA | + | + | + | + | + | 1 | + | + | + | + | + | - | + | - | 1 | 1 | + | + | +
DS-2CD8313PF-EW | 1 | h264 | CIF | QQVGA | + | + | + | + | + | 1 | + | + | + | + | + | - | + | - | 1 | 1 | + | + | +
DS-2CD8313PF-W | 1 | h264 | CIF | QQVGA | + | + | + | + | + | 1 | + | + | + | + | + | - | + | - | 1 | 1 | + | + | +
DS-2CD832F | 1 | H.264M | 4CIF 2CIF DCIF CIF QCIF | CIF QCIF | + | + | + | + | + | 1 | + | + | + | + | + | - | + | - | 1 | 1 | + | + | +
DS-2CD832F-E | 1 | H.264M | 4CIF 2CIF DCIF CIF QCIF | CIF QCIF | + | + | + | + | + | 1 | + | + | + | + | + | - | + | - | 1 | 1 | + | + | +
DS-2CD833F | 1 | h264 | VGA | CIF QVGA | + | + | + | + | + | 1 | + | + | - | - | - | - | + | + | 1 | 1 | + | + | +
DS-2CD833F-E | 1 | h264 | VGA | CIF QVGA | + | + | + | + | + | 1 | + | + | - | - | - | - | + | + | 1 | 1 | + | + | +
DS-2CD833F-EB | 1 | h264 | VGA | CIF QVGA | + | + | + | + | + | 1 | + | + | - | - | - | - | + | + | 1 | 1 | + | + | +
DS-2CD833F-EW | 1 | h264 | VGA | CIF QVGA | + | + | + | + | + | 1 | + | + | - | - | - | - | + | + | 1 | 1 | + | + | +
DS-2CD833F-W | 1 | h264 | VGA | CIF QVGA | + | + | + | + | + | 1 | + | + | - | - | - | - | + | + | 1 | 1 | + | + | +
DS-2CD8433F-E | 1 | h264 | VGA | CIF QVGA | + | + | + | + | + | 1 | + | + | - | - | - | - | + | + | 0 | 0 | + | + | +
DS-2CD8433F-EI | 1 | h264 | VGA | CIF QVGA | + | + | + | + | + | 1 | + | + | - | - | - | - | + | + | 0 | 0 | + | + | +
DS-2CD8464 | 1 | h264 | HD960p HD720p VGA | 4CIF CIF QVGA | + | + | + | + | + | 1 | + | + | + | + | + | - | + | + | 0 | 0 | + | + | +
DS-2CD8464F-EI | 1 | h264 | HD960p HD720p VGA | 4CIF CIF QVGA | + | + | + | + | + | 1 | + | + | + | + | + | - | + | + | 0 | 0 | + | + | +
DS-2CD852F | 1 | H.264M | UXGA HD720p SVGA VGA 4CIF 2CIF DCIF CIF QCIF | CIF QCIF | + | + | + | + | + | 1 | + | + | + | + | + | - | + | - | 1 | 1 | + | + | +
DS-2CD852MF | 1 | H.264M | UXGA HD720p SVGA VGA 4CIF 2CIF DCIF CIF QCIF | CIF QCIF | + | + | + | + | + | 1 | + | + | + | + | + | - | + | - | 1 | 1 | + | + | +
DS-2CD852MF-E | 1 | H.264M | UXGA HD720p SVGA VGA 4CIF 2CIF DCIF CIF QCIF | CIF QCIF | + | + | + | + | + | 1 | + | + | + | + | + | - | + | - | 1 | 1 | + | + | +
DS-2CD852MF-E-EIRCUT | 1 | H.264M | UXGA HD720p SVGA VGA 4CIF 2CIF DCIF CIF QCIF | CIF QCIF | + | + | + | + | + | 1 | + | + | + | + | + | - | + | - | 1 | 1 | + | + | +
DS-2CD853F | 1 | h264 | UXGA HD960p HD900p HD720p SVGA VGA 4CIF CIF | CIF QVGA | + | + | + | + | + | 1 | + | + | + | + | + | - | + | + | 1 | 1 | + | + | +
DS-2CD853F-E | 1 | h264 | UXGA HD960p HD900p HD720p SVGA VGA 4CIF CIF | CIF QVGA | + | + | + | + | + | 1 | + | + | + | + | + | - | + | + | 1 | 1 | + | + | +
DS-2CD853F-EW | 1 | h264 | UXGA HD960p HD900p HD720p SVGA VGA 4CIF CIF | CIF QVGA | + | + | + | + | + | 1 | + | + | + | + | + | - | + | + | 1 | 1 | + | + | +
DS-2CD853F-W | 1 | h264 | UXGA HD960p HD900p HD720p SVGA VGA 4CIF CIF | CIF QVGA | + | + | + | + | + | 1 | + | + | + | + | + | - | + | + | 1 | 1 | + | + | +
DS-2CD854F | 1 | h264 | 3MP HD1080p UXGA HD720p | 4CIF CIF QVGA | + | + | + | + | + | 1 | + | + | + | + | + | - | + | + | 1 | 1 | + | + | +
DS-2CD854F-E | 1 | h264 | 3MP HD1080p UXGA HD720p | 4CIF CIF QVGA | + | + | + | + | + | 1 | + | + | + | + | + | - | + | + | 1 | 1 | + | + | +
DS-2CD854F-EW | 1 | h264 | 3MP HD1080p UXGA HD720p | 4CIF CIF QVGA | + | + | + | + | + | 1 | + | + | + | + | + | - | + | + | 1 | 1 | + | + | +
DS-2CD854F-W | 1 | h264 | 3MP HD1080p UXGA HD720p | 4CIF CIF QVGA | + | + | + | + | + | 1 | + | + | + | + | + | - | + | + | 1 | 1 | + | + | +
DS-2CD854FWD-E | 1 | h264 | 3MP HD1080p UXGA HD720p | 4CIF CIF QVGA | + | + | + | + | + | 1 | + | + | + | + | + | - | + | + | 1 | 1 | + | + | +
DS-2CD855 | 1 | h264 | HD1080p | 4CIF CIF QVGA | + | + | + | + | + | 1 | + | + | + | + | + | - | + | + | 1 | 1 | + | + | +
DS-2CD855F-E | 1 | h264 | HD1080p | 4CIF CIF QVGA | + | + | + | + | + | 1 | + | + | + | + | + | - | + | + | 1 | 1 | + | + | +
DS-2CD862MF | 1 | H.264M | HD960p HD720p VGA | CIF QCIF | + | + | + | + | + | 1 | + | + | + | + | + | - | + | - | 1 | 1 | + | + | +
DS-2CD862MF-E | 1 | H.264M | HD960p HD720p VGA | CIF QCIF | + | + | + | + | + | 1 | + | + | + | + | + | - | + | - | 1 | 1 | + | + | +
DS-2CD863F | 1 | h264 | HD960p HD720p VGA | CIF QCIF | + | + | + | + | + | 1 | + | + | + | + | + | - | + | + | 1 | 1 | + | + | +
DS-2CD863NF | 1 | h264 | HD960p HD720p VGA | CIF QCIF | + | + | + | + | + | 1 | + | + | + | + | + | - | + | + | 1 | 1 | + | + | +
DS-2CD863NF-E | 1 | h264 | HD960p HD720p VGA | 4CIF CIF QVGA | + | + | + | + | + | 1 | + | + | + | + | + | - | + | + | 1 | 1 | + | + | +
DS-2CD863NF-EW | 1 | h264 | HD960p HD720p VGA | 4CIF CIF QVGA | + | + | + | + | + | 1 | + | + | + | + | + | - | + | + | 1 | 1 | + | + | +
DS-2CD863NF-W | 1 | h264 | HD960p HD720p VGA | 4CIF CIF QVGA | + | + | + | + | + | 1 | + | + | + | + | + | - | + | + | 1 | 1 | + | + | +
DS-2CD863PF | 1 | h264 | HD960p HD720p VGA | 4CIF CIF QVGA | + | + | + | + | + | 1 | + | + | + | + | + | - | + | + | 1 | 1 | + | + | +
DS-2CD863PF-E | 1 | h264 | HD960p HD720p VGA | 4CIF CIF QVGA | + | + | + | + | + | 1 | + | + | + | + | + | - | + | + | 1 | 1 | + | + | +
DS-2CD863PF-EW | 1 | h264 | HD960p HD720p VGA | 4CIF CIF QVGA | + | + | + | + | + | 1 | + | + | + | + | + | - | + | + | 1 | 1 | + | + | +
DS-2CD863PF-W | 1 | h264 | HD960p HD720p VGA | 4CIF CIF QVGA | + | + | + | + | + | 1 | + | + | + | + | + | - | + | + | 1 | 1 | + | + | +
DS-2CD864-EI3 | 1 | h264 | HD960p HD720p VGA | 4CIF CIF QVGA | + | + | + | + | + | 0 | - | + | + | + | + | - | + | + | 0 | 0 | + | + | +
DS-2CD864F-E | 1 | h264 | HD960p HD720p VGA | 4CIF CIF QVGA | + | + | + | + | + | 1 | + | + | + | + | + | - | + | + | 1 | 1 | + | + | +
DS-2CD864F-EW | 1 | h264 | HD960p HD720p VGA | 4CIF CIF QVGA | + | + | + | + | + | 1 | + | + | + | + | + | - | + | + | 1 | 1 | + | + | +
DS-2CD864F-W | 1 | h264 | HD960p HD720p VGA | 4CIF CIF QVGA | + | + | + | + | + | 1 | + | + | + | + | + | - | + | + | 1 | 1 | + | + | +
DS-2CD864FWD-E | 1 | h264 | HD960p HD720p VGA | 4CIF CIF QVGA | + | + | + | + | + | 1 | + | + | + | + | + | - | + | + | 1 | 1 | + | + | +
DS-2CD876BF | 1 | H.264M | UXGA HD720p SVGA VGA 4CIF 2CIF DCIF CIF QCIF | CIF QCIF | + | + | + | + | + | 1 | + | + | + | + | + | - | + | - | 4 | 3 | + | + | +
DS-2CD876BF-E | 1 | H.264M | UXGA HD720p SVGA VGA 4CIF 2CIF DCIF CIF QCIF | CIF QCIF | + | + | + | + | + | 1 | + | + | + | + | + | - | + | - | 4 | 3 | + | + | +
DS-2CD876BFMF | 1 | H.264M | UXGA HD720p SVGA VGA 4CIF 2CIF DCIF CIF QCIF | CIF QCIF | + | + | + | + | + | 1 | + | + | + | + | + | - | + | - | 4 | 3 | + | + | +
DS-2CD876MF-E | 1 | H.264M | UXGA HD720p SVGA VGA 4CIF 2CIF DCIF CIF QCIF | CIF QCIF | + | + | + | + | + | 1 | + | + | + | + | + | - | + | - | 4 | 3 | + | + | +
DS-2CD883F | 1 | h264 | 5MP 3MP HD1080i HD720p | QVGA | + | + | + | + | + | 1 | + | + | + | + | + | - | + | + | 1 | 1 | + | + | +
DS-2CD883F-E | 1 | h264 | 5MP 3MP HD1080i HD720p | QVGA | + | + | + | + | + | 1 | + | + | + | + | + | - | + | + | 1 | 1 | + | + | +
DS-2CD883F-EW | 1 | h264 | 5MP 3MP HD1080i HD720p | QVGA | + | + | + | + | + | 1 | + | + | + | + | + | - | + | + | 1 | 1 | + | + | +
DS-2CD883F-W | 1 | h264 | 5MP 3MP HD1080i HD720p | QVGA | + | + | + | + | + | 1 | + | + | + | + | + | - | + | + | 1 | 1 | + | + | +
DS-2CD886BF-E | 1 | h264 | 5MP 3MP HD1080p HD720p | CIF QCIF | + | + | + | + | + | 1 | + | + | + | + | + | - | + | - | 4 | 3 | + | + | +
DS-2CD886MF-E | 1 | h264 | 5MP 3MP HD1080p HD720p | CIF QCIF | + | + | + | + | + | 1 | + | + | + | + | + | - | + | - | 0 | 0 | + | + | +
DS-2CD892N-IR1 | 1 | H.264M | 4CIF 2CIF DCIF CIF QCIF | CIF QCIF | + | + | + | + | + | 1 | + | + | + | + | + | - | + | - | 1 | 1 | + | + | +
DS-2CD892N-IR3 | 1 | H.264M | 4CIF 2CIF DCIF CIF QCIF | CIF QCIF | + | + | + | + | + | 1 | + | + | + | + | + | - | + | - | 1 | 1 | + | + | +
DS-2CD892N-IR5 | 1 | H.264M | 4CIF 2CIF DCIF CIF QCIF | CIF QCIF | + | + | + | + | + | 1 | + | + | + | + | + | - | + | - | 1 | 1 | + | + | +
DS-2CD892P | 1 | H.264M | 4CIF 2CIF DCIF CIF QCIF | CIF QCIF | + | + | + | + | + | 1 | + | + | + | + | + | - | + | - | 1 | 1 | + | + | +
DS-2CD892P-IR1 | 1 | H.264M | 4CIF 2CIF DCIF CIF QCIF | CIF QCIF | + | + | + | + | + | 1 | + | + | + | + | + | - | + | - | 1 | 1 | + | + | +
DS-2CD892P-IR3 | 1 | H.264M | 4CIF 2CIF DCIF CIF QCIF | CIF QCIF | + | + | + | + | + | 1 | + | + | + | + | + | - | + | - | 1 | 1 | + | + | +
DS-2CD892P-IR5 | 1 | H.264M | 4CIF 2CIF DCIF CIF QCIF | CIF QCIF | + | + | + | + | + | 1 | + | + | + | + | + | - | + | - | 1 | 1 | + | + | +
DS-2CD892PF | 1 | H.264M | 4CIF 2CIF DCIF CIF QCIF | CIF QCIF | + | + | + | + | + | 1 | + | + | + | + | + | - | + | - | 1 | 1 | + | + | +
DS-2CD892PF-IR3 | 1 | H.264M | 4CIF 2CIF DCIF CIF QCIF | CIF QCIF | + | + | + | + | + | 1 | + | + | + | + | + | - | + | - | 1 | 1 | + | + | +
DS-2CD893NF | 1 | h264 | 4CIF | CIF | + | + | + | + | + | 1 | + | + | + | + | + | - | + | + | 1 | 1 | + | + | +
DS-2CD893NF-E | 1 | h264 | 4CIF | CIF | + | + | + | + | + | 1 | + | + | + | + | + | - | + | + | 1 | 1 | + | + | +
DS-2CD893NF-EW | 1 | h264 | 4CIF | CIF | + | + | + | + | + | 1 | + | + | + | + | + | - | + | + | 1 | 1 | + | + | +
DS-2CD893NF-W | 1 | h264 | 4CIF | CIF | + | + | + | + | + | 1 | + | + | + | + | + | - | + | + | 1 | 1 | + | + | +
DS-2CD893NFWD | 1 | h264 | 4CIF | CIF | + | + | + | + | + | 1 | + | + | + | + | + | - | + | + | 1 | 1 | + | + | +
DS-2CD893NFWD-E | 1 | h264 | 4CIF | CIF | + | + | + | + | + | 1 | + | + | + | + | + | - | + | + | 1 | 1 | + | + | +
DS-2CD893NFWD-EW | 1 | h264 | 4CIF | CIF | + | + | + | + | + | 1 | + | + | + | + | + | - | + | + | 1 | 1 | + | + | +
DS-2CD893NFWD-W | 1 | h264 | 4CIF | CIF | + | + | + | + | + | 1 | + | + | + | + | + | - | + | + | 1 | 1 | + | + | +
DS-2CD893PF | 1 | h264 | 4CIF | CIF | + | + | + | + | + | 1 | + | + | + | + | + | - | + | + | 1 | 1 | + | + | +
DS-2CD893PF-E | 1 | h264 | 4CIF | CIF | + | + | + | + | + | 1 | + | + | + | + | + | - | + | + | 1 | 1 | + | + | +
DS-2CD893PF-EW | 1 | h264 | 4CIF | CIF | + | + | + | + | + | 1 | + | + | + | + | + | - | + | + | 1 | 1 | + | + | +
DS-2CD893PF-W | 1 | h264 | 4CIF | CIF | + | + | + | + | + | 1 | + | + | + | + | + | - | + | + | 1 | 1 | + | + | +
DS-2CD893PFWD | 1 | h264 | 4CIF | CIF | + | + | + | + | + | 1 | + | + | + | + | + | - | + | + | 1 | 1 | + | + | +
DS-2CD893PFWD-E | 1 | h264 | 4CIF | CIF | + | + | + | + | + | 1 | + | + | + | + | + | - | + | + | 1 | 1 | + | + | +
DS-2CD893PFWD-EW | 1 | h264 | 4CIF | CIF | + | + | + | + | + | 1 | + | + | + | + | + | - | + | + | 1 | 1 | + | + | +
DS-2CD893PFWD-W | 1 | h264 | 4CIF | CIF | + | + | + | + | + | 1 | + | + | + | + | + | - | + | + | 1 | 1 | + | + | +
DS-2CD966 | 1 | h264 | SXGA | CIF | + | + | + | + | + | 1 | + | + | + | + | + | - | + | - | 1 | 1 | + | + | +
DS-2CD977 | 1 | h264 | HD1080p | 4CIF CIF QVGA | + | + | + | + | + | 1 | + | + | + | + | + | - | + | + | 1 | 1 | + | + | +
DS-2CD986C | 1 | h264 | 5MP 3MP HD1080i HD720p | QVGA | + | + | + | + | + | 1 | + | + | + | + | + | - | + | + | 1 | 1 | + | + | +
DS-2DE2103-DE3 | 1 | h264 | HD720p | 4CIF CIF QVGA | + | + | + | + | + | 1 | + | + | + | + | + | - | + | - | 1 | 1 | - | + | +
DS-2DE2103-DE3/W | 1 | h264 | HD720p | 4CIF CIF QVGA | + | + | + | + | + | 1 | + | + | + | + | + | - | + | - | 1 | 1 | - | + | +
DS-2DE2202-DE3 | 1 | h264 | HD1080p HD960p HD720p | 4CIF VGA CIF | + | + | + | + | + | 1 | + | + | + | + | + | + | + | + | 1 | 1 | + | + | +
DS-2DE2202-DE3/W | 1 | h264 | HD1080p HD960p HD720p | 4CIF VGA CIF | + | + | + | + | + | 1 | + | + | + | + | + | + | + | + | 1 | 1 | + | + | +
DS-2DE4220-AE | 1 | h264 | HD1080p HD720p | 4CIF CIF QVGA | + | + | + | + | + | 1 | + | + | + | + | + | + | + | - | 1 | 1 | + | + | +
DS-2DE4220-AE3 | 1 | h264 | HD1080p HD720p | 4CIF CIF QVGA | + | + | + | + | + | 1 | + | + | + | + | + | + | + | - | 1 | 1 | + | + | +
DS-2DE5174-A | 1 | h264 | HD960p HD720p | 4CIF CIF QVGA | + | + | + | + | + | 1 | + | + | + | + | + | + | + | - | 0 | 0 | + | + | +
DS-2DE5174-AE | 1 | h264 | HD960p HD720p | 4CIF CIF QVGA | + | + | + | + | + | 1 | + | + | + | + | + | + | + | - | 0 | 0 | + | + | +
DS-2DE5176-A | 1 | h264 | HD960p HD720p | 4CIF CIF QVGA | + | + | + | + | + | 1 | + | + | + | + | + | + | + | - | 0 | 0 | + | + | +
DS-2DE5176-AE | 1 | h264 | HD960p HD720p | 4CIF CIF QVGA | + | + | + | + | + | 1 | + | + | + | + | + | + | + | - | 0 | 0 | + | + | +
DS-2DE5184-A | 1 | h264 | HD1080p HD720p | 4CIF CIF QVGA | + | + | + | + | + | 1 | + | + | + | + | + | + | + | - | 0 | 0 | + | + | +
DS-2DE5220I-AE | 1 | h264 | HD1080p HD720p | 4CIF CIF QCIF | + | + | + | + | + | 1 | + | + | + | + | + | + | + | - | 2 | 1 | + | + | +
DS-2DE7174-A | 1 | h264 | HD720p | 4CIF CIF QVGA | + | + | + | + | + | 1 | + | + | + | + | + | + | + | - | 0 | 0 | + | + | +
DS-2DE7184-A | 1 | h264 | HD1080p HD720p | 4CIF CIF QVGA | + | + | + | + | + | 1 | + | + | + | + | + | + | + | - | 0 | 0 | + | + | +
DS-2DE7186 | 1 | h264 | HD1080p HD720p | 4CIF CIF QVGA | + | + | + | + | + | 1 | + | + | + | + | + | + | + | - | 2 | 1 | + | + | +
DS-2DE7186-D | 1 | h264 | HD1080p HD720p | 4CIF CIF QVGA | + | + | + | + | + | 1 | + | + | + | + | + | + | + | - | 2 | 1 | + | + | +
DS-2DF1-401E | 1 | H.264M | 4CIF 2CIF DCIF CIF QCIF | CIF QCIF | + | + | + | + | + | 1 | + | + | + | + | + | + | + | - | 1 | 1 | + | + | +
DS-2DF1-401H | 1 | H.264M | 4CIF 2CIF DCIF CIF QCIF | CIF QCIF | + | + | + | + | + | 1 | + | + | + | + | + | + | + | - | 1 | 1 | + | + | +
DS-2DF1-402 | 1 | h264 | 4CIF 2CIF DCIF CIF QCIF | CIF QCIF | + | + | + | + | + | 1 | + | + | + | + | + | + | + | - | 1 | 1 | + | + | +
DS-2DF1-402E | 1 | H.264M | 4CIF 2CIF DCIF CIF QCIF | CIF QCIF | + | + | + | + | + | 1 | + | + | + | + | + | + | + | - | 1 | 1 | + | + | +
DS-2DF1-402H | 1 | h264 | 4CIF 2CIF DCIF CIF QCIF | CIF QCIF | + | + | + | + | + | 1 | + | + | + | + | + | + | + | - | 1 | 1 | + | + | +
DS-2DF1-502 | 1 | H.264M | 4CIF 2CIF DCIF CIF QCIF | CIF QCIF | + | + | + | + | + | 1 | + | + | + | + | + | + | + | - | 1 | 1 | + | + | +
DS-2DF1-503-B | 1 | H.264M | 4CIF 2CIF DCIF CIF QCIF | CIF QCIF | + | + | + | + | + | 1 | + | + | + | + | + | + | + | - | 1 | 1 | + | + | +
DS-2DF1-504 | 1 | H.264M | 4CIF 2CIF DCIF CIF QCIF | CIF QCIF | + | + | + | + | + | 1 | + | + | + | + | + | + | + | - | 1 | 1 | + | + | +
DS-2DF1-505-B | 1 | H.264M | 4CIF 2CIF DCIF CIF QCIF | CIF QCIF | + | + | + | + | + | 1 | + | + | + | + | + | + | + | - | 1 | 1 | + | + | +
DS-2DF1-506 | 1 | H.264M | 4CIF 2CIF DCIF CIF QCIF | CIF QCIF | + | + | + | + | + | 1 | + | + | + | + | + | + | + | - | 1 | 1 | + | + | +
DS-2DF1-507-B | 1 | H.264M | 4CIF 2CIF DCIF CIF QCIF | CIF QCIF | + | + | + | + | + | 1 | + | + | + | + | + | + | + | - | 1 | 1 | + | + | +
DS-2DF1-508 | 1 | H.264M | 4CIF 2CIF DCIF CIF QCIF | CIF QCIF | + | + | + | + | + | 1 | + | + | + | + | + | + | + | - | 1 | 1 | + | + | +
DS-2DF1-50C | 1 | H.264M | 4CIF 2CIF DCIF CIF QCIF | CIF QCIF | + | + | + | + | + | 1 | + | + | + | + | + | + | + | - | 1 | 1 | + | + | +
DS-2DF1-50D | 1 | H.264M | 4CIF 2CIF DCIF CIF QCIF | CIF QCIF | + | + | + | + | + | 1 | + | + | + | + | + | + | + | - | 1 | 1 | + | + | +
DS-2DF1-512 | 1 | H.264M | 4CIF 2CIF DCIF CIF QCIF | CIF QCIF | + | + | + | + | + | 1 | + | + | + | + | + | + | + | - | 1 | 1 | + | + | +
DS-2DF1-513-B | 1 | H.264M | 4CIF 2CIF DCIF CIF QCIF | CIF QCIF | + | + | + | + | + | 1 | + | + | + | + | + | + | + | - | 1 | 1 | + | + | +
DS-2DF1-514 | 1 | H.264M | 4CIF 2CIF DCIF CIF QCIF | CIF QCIF | + | + | + | + | + | 1 | + | + | + | + | + | + | + | - | 1 | 1 | + | + | +
DS-2DF1-515-B | 1 | H.264M | 4CIF 2CIF DCIF CIF QCIF | CIF QCIF | + | + | + | + | + | 1 | + | + | + | + | + | + | + | - | 1 | 1 | + | + | +
DS-2DF1-516 | 1 | H.264M | 4CIF 2CIF DCIF CIF QCIF | CIF QCIF | + | + | + | + | + | 1 | + | + | + | + | + | + | + | - | 1 | 1 | + | + | +
DS-2DF1-517-B | 1 | H.264M | 4CIF 2CIF DCIF CIF QCIF | CIF QCIF | + | + | + | + | + | 1 | + | + | + | + | + | + | + | - | 1 | 1 | + | + | +
DS-2DF1-518 | 1 | H.264M | 4CIF 2CIF DCIF CIF QCIF | CIF QCIF | + | + | + | + | + | 1 | + | + | + | + | + | + | + | - | 1 | 1 | + | + | +
DS-2DF1-51C | 1 | H.264M | 4CIF 2CIF DCIF CIF QCIF | CIF QCIF | + | + | + | + | + | 1 | + | + | + | + | + | + | + | - | 1 | 1 | + | + | +
DS-2DF1-51D | 1 | H.264M | 4CIF 2CIF DCIF CIF QCIF | CIF QCIF | + | + | + | + | + | 1 | + | + | + | + | + | + | + | - | 1 | 1 | + | + | +
DS-2DF1-533-B | 1 | H.264M | 4CIF 2CIF DCIF CIF QCIF | CIF QCIF | + | + | + | + | + | 1 | + | + | + | + | + | + | + | - | 1 | 1 | + | + | +
DS-2DF1-535-B | 1 | H.264M | 4CIF 2CIF DCIF CIF QCIF | CIF QCIF | + | + | + | + | + | 1 | + | + | + | + | + | + | + | - | 1 | 1 | + | + | +
DS-2DF1-537-B | 1 | H.264M | 4CIF 2CIF DCIF CIF QCIF | CIF QCIF | + | + | + | + | + | 1 | + | + | + | + | + | + | + | - | 1 | 1 | + | + | +
DS-2DF1-538 | 1 | H.264M | 4CIF 2CIF DCIF CIF QCIF | CIF QCIF | + | + | + | + | + | 1 | + | + | + | + | + | + | + | - | 2 | 2 | + | + | +
DS-2DF1-53C | 1 | H.264M | 4CIF 2CIF DCIF CIF QCIF | CIF QCIF | + | + | + | + | + | 1 | + | + | + | + | + | + | + | - | 1 | 1 | + | + | +
DS-2DF1-53D | 1 | H.264M | 4CIF 2CIF DCIF CIF QCIF | CIF QCIF | + | + | + | + | + | 1 | + | + | + | + | + | + | + | - | 1 | 1 | + | + | +
DS-2DF1-572 | 1 | h264 | HD720p | 4CIF | + | + | + | + | + | 1 | + | + | + | + | + | + | + | - | 7 | 2 | + | + | +
DS-2DF1-57A | 1 | H.264M | HD720p 4CIF 2CIF DCIF CIF QCIF | CIF QCIF | + | + | + | + | + | 1 | + | + | + | + | + | + | + | - | 1 | 1 | + | + | +
DS-2DF1-583 | 1 | h264 | HD1080p | 4CIF CIF QCIF | + | + | + | + | + | 1 | + | + | + | + | + | + | + | - | 7 | 2 | + | + | +
DS-2DF1-585 | 1 | h264 | HD1080p | 4CIF CIF QCIF | + | + | + | + | + | 1 | + | + | + | + | + | + | + | - | 7 | 2 | + | + | +
DS-2DF1-601H | 1 | H.264M | 4CIF 2CIF DCIF CIF QCIF | CIF QCIF | + | + | + | + | + | 1 | + | + | + | + | + | + | + | - | 2 | 2 | + | + | +
DS-2DF1-602H | 1 | H.264M | 4CIF 2CIF DCIF CIF QCIF | CIF QCIF | + | + | + | + | + | 1 | + | + | + | + | + | + | + | - | 2 | 2 | + | + | +
DS-2DF1-603H | 1 | H.264M | 4CIF 2CIF DCIF CIF QCIF | CIF QCIF | + | + | + | + | + | 1 | + | + | + | + | + | + | + | - | 2 | 2 | + | + | +
DS-2DF1-604H | 1 | H.264M | 4CIF 2CIF DCIF CIF QCIF | CIF QCIF | + | + | + | + | + | 1 | + | + | + | + | + | + | + | - | 2 | 2 | + | + | +
DS-2DF1-605H | 1 | H.264M | 4CIF 2CIF DCIF CIF QCIF | CIF QCIF | + | + | + | + | + | 1 | + | + | + | + | + | + | + | - | 2 | 2 | + | + | +
DS-2DF1-606H | 1 | H.264M | 4CIF 2CIF DCIF CIF QCIF | CIF QCIF | + | + | + | + | + | 1 | + | + | + | + | + | + | + | - | 2 | 2 | + | + | +
DS-2DF1-607H | 1 | H.264M | 4CIF 2CIF DCIF CIF QCIF | CIF QCIF | + | + | + | + | + | 1 | + | + | + | + | + | + | + | - | 2 | 2 | + | + | +
DS-2DF1-611H | 1 | H.264M | 4CIF 2CIF DCIF CIF QCIF | CIF QCIF | + | + | + | + | + | 1 | + | + | + | + | + | + | + | - | 2 | 2 | + | + | +
DS-2DF1-612H | 1 | H.264M | 4CIF 2CIF DCIF CIF QCIF | CIF QCIF | + | + | + | + | + | 1 | + | + | + | + | + | + | + | - | 2 | 2 | + | + | +
DS-2DF1-613 | 1 | H.264M | 4CIF 2CIF DCIF CIF QCIF | CIF QCIF | + | + | + | + | + | 1 | + | + | + | + | + | + | + | - | 1 | 1 | + | + | +
DS-2DF1-613H | 1 | H.264M | 4CIF 2CIF DCIF CIF QCIF | CIF QCIF | + | + | + | + | + | 1 | + | + | + | + | + | + | + | - | 2 | 2 | + | + | +
DS-2DF1-614 | 1 | H.264M | 4CIF 2CIF DCIF CIF QCIF | CIF QCIF | + | + | + | + | + | 1 | + | + | + | + | + | + | + | - | 1 | 1 | + | + | +
DS-2DF1-614H | 1 | H.264M | 4CIF 2CIF DCIF CIF QCIF | CIF QCIF | + | + | + | + | + | 1 | + | + | + | + | + | + | + | - | 2 | 2 | + | + | +
DS-2DF1-615H | 1 | H.264M | 4CIF 2CIF DCIF CIF QCIF | CIF QCIF | + | + | + | + | + | 1 | + | + | + | + | + | + | + | - | 2 | 2 | + | + | +
DS-2DF1-616H | 1 | H.264M | 4CIF 2CIF DCIF CIF QCIF | CIF QCIF | + | + | + | + | + | 1 | + | + | + | + | + | + | + | - | 2 | 2 | + | + | +
DS-2DF1-617H | 1 | H.264M | 4CIF 2CIF DCIF CIF QCIF | CIF QCIF | + | + | + | + | + | 1 | + | + | + | + | + | + | + | - | 1 | 1 | + | + | +
DS-2DF1-637H | 1 | H.264M | 4CIF 2CIF DCIF CIF QCIF | CIF QCIF | + | + | + | + | + | 1 | + | + | + | + | + | + | + | - | 1 | 1 | + | + | +
DS-2DF1-671 | 1 | H.264M | HD960p HD720p 4CIF 2CIF DCIF CIF QCIF | CIF QCIF | + | + | + | + | + | 1 | + | + | + | + | + | + | + | - | 1 | 1 | + | + | +
DS-2DF1-672 | 1 | H.264M | HD960p HD720p 4CIF 2CIF DCIF CIF QCIF | CIF QCIF | + | + | + | + | + | 1 | + | + | + | + | + | + | + | - | 1 | 1 | + | + | +
DS-2DF1-713-B | 1 | H.264M | 4CIF 2CIF DCIF CIF QCIF | CIF QCIF | + | + | + | + | + | 1 | + | + | + | + | + | + | + | - | 7 | 2 | + | + | +
DS-2DF1-714 | 1 | h264 | 4CIF 2CIF DCIF CIF QCIF | CIF QCIF | + | + | + | + | + | 1 | + | + | + | + | + | + | + | - | 7 | 2 | + | + | +
DS-2DF1-715-B | 1 | H.264M | 4CIF 2CIF DCIF CIF QCIF | CIF QCIF | + | + | + | + | + | 1 | + | + | + | + | + | + | + | - | 7 | 2 | + | + | +
DS-2DF1-716 | 1 | H.264M | 4CIF 2CIF DCIF CIF QCIF | CIF QCIF | + | + | + | + | + | 1 | + | + | + | + | + | + | + | - | 7 | 2 | + | + | +
DS-2DF1-718 | 1 | H.264M | 4CIF 2CIF DCIF CIF QCIF | CIF QCIF | + | + | + | + | + | 1 | + | + | + | + | + | + | + | - | 7 | 2 | + | + | +
DS-2DF1-71C | 1 | H.264M | 4CIF 2CIF DCIF CIF QCIF | CIF QCIF | + | + | + | + | + | 1 | + | + | + | + | + | + | + | - | 7 | 2 | + | + | +
DS-2DF1-71D | 1 | H.264M | 4CIF 2CIF DCIF CIF QCIF | CIF QCIF | + | + | + | + | + | 1 | + | + | + | + | + | + | + | - | 7 | 2 | + | + | +
DS-2DF1-772 | 1 | h264 | HD720p | 4CIF | + | + | + | + | + | 1 | + | + | + | + | + | + | + | - | 7 | 2 | + | + | +
DS-2DF1-77A | 1 | h264 | HD960p HD720p | 4CIF CIF QCIF | + | + | + | + | + | 1 | + | + | + | + | + | + | + | - | 7 | 2 | + | + | +
DS-2DF1-783 | 1 | h264 | HD1080p | 4CIF CIF QCIF | + | + | + | + | + | 1 | + | + | + | + | + | + | + | - | 7 | 2 | + | + | +
DS-2DF1-785 | 1 | h264 | HD1080p | 4CIF CIF QCIF | + | + | + | + | + | 1 | + | + | + | + | + | + | + | - | 7 | 2 | + | + | +
DS-2DF5274-A | 1 | h264 | HD960p HD720p | 4CIF CIF QCIF | + | + | + | + | + | 1 | + | + | + | + | + | + | + | - | 7 | 2 | + | + | +
DS-2DF5274-A3 | 1 | h264 | HD960p HD720p | 4CIF CIF QCIF | + | + | + | + | + | 1 | + | + | + | + | + | + | + | - | 7 | 2 | + | + | +
DS-2DF5274-AE3 | 1 | h264 | HD960p HD720p | 4CIF CIF QCIF | + | + | + | + | + | 1 | + | + | + | + | + | + | + | - | 7 | 2 | + | + | +
DS-2DF5274-AEL | 1 | h264 | HD960p HD720p | 4CIF CIF QCIF | + | + | + | + | + | 1 | + | + | + | + | + | + | + | - | 7 | 2 | + | + | +
DS-2DF5274-D | 1 | h264 | HD960p HD720p | 4CIF CIF QCIF | + | + | + | + | + | 1 | + | + | + | + | + | + | + | - | 7 | 2 | + | + | +
DS-2DF5276-A | 1 | h264 | HD960p HD720p | 4CIF CIF QCIF | + | + | + | + | + | 1 | + | + | + | + | + | + | + | - | 7 | 2 | + | + | +
DS-2DF5276-A3 | 1 | h264 | HD960p HD720p | 4CIF CIF QCIF | + | + | + | + | + | 1 | + | + | + | + | + | + | + | - | 7 | 2 | + | + | +
DS-2DF5276-AE3 | 1 | h264 | HD960p HD720p | 4CIF CIF QCIF | + | + | + | + | + | 1 | + | + | + | + | + | + | + | - | 7 | 2 | + | + | +
DS-2DF5276-AEL | 1 | h264 | HD960p HD720p | 4CIF CIF QCIF | + | + | + | + | + | 1 | + | + | + | + | + | + | + | - | 7 | 2 | + | + | +
DS-2DF5284-A | 1 | h264 | HD1080p | 4CIF CIF QCIF | + | + | + | + | + | 1 | + | + | + | + | + | + | + | - | 7 | 2 | + | + | +
DS-2DF5286-A | 1 | h264 | HD1080p HD720p | 4CIF CIF QVGA | + | + | + | + | + | 1 | + | + | + | + | + | + | + | - | 7 | 2 | + | + | +
DS-2DF7274-A | 1 | h264 | HD960p HD720p | 4CIF CIF QCIF | + | + | + | + | + | 1 | + | + | + | + | + | + | + | - | 7 | 2 | + | + | +
DS-2DF7284-A | 1 | h264 | HD1080p | 4CIF CIF QCIF | + | + | + | + | + | 1 | + | + | + | + | + | + | + | - | 7 | 2 | + | + | +
DS-2DF7286-A | 1 | h264 | HD1080p | 4CIF CIF QCIF | + | + | + | + | + | 1 | + | + | + | + | + | + | + | - | 7 | 2 | + | + | +
DS-2DF7286-AEL | 1 | h264 | HD1080p | 4CIF CIF QCIF | + | + | + | + | + | 1 | + | + | + | + | + | + | + | - | 7 | 2 | + | + | +
DS-2DF8236IV-AEL | 1 | h264 | HD1080p HD960p HD720p | 4CIF CIF QCIF | + | + | + | + | + | 1 | + | + | + | + | + | + | + | - | 7 | 2 | + | + | +
DS-2DF8236IV-AELW | 1 | h264 | HD1080p HD960p HD720p | 4CIF CIF QCIF | + | + | + | + | + | 1 | + | + | + | + | + | + | + | - | 7 | 2 | + | + | +
DS-2DM1-614 | 1 | H.264M | 4CIF 2CIF DCIF CIF QCIF | CIF QCIF | + | + | + | + | + | 1 | + | + | + | + | + | + | + | - | 1 | 1 | + | + | +
DS-2DZ216 | 1 | h264 | HD960p HD720p VGA | 4CIF CIF QVGA | + | + | + | + | + | 1 | + | + | + | + | + | + | + | + | 1 | 1 | + | + | +

## HikvisionDVR
Model | Video | [8 empty] | Audio |  | Picture settings |  |  |  | PTZ | Motion detector | Hardware motion search | Alarm |  | Black zones | Remote storage | OSD | Firmware | Notes
| Ch | Codec | Main stream resolutions | Sub stream resolutions | Framerate | GOP | Compression level | Bitrate | Type of bitrate | Ch | 2-way | Brightness | Contrast | Saturation | Hue |  |  |  | Input | Output
DL-7204-ST | 4 | h264 | 4CIF CIF | CIF QCIF | + | + | + | + | + | 4 | + | + | + | + | + | - | + | - | 4 | 1 | + | + | +
DS-7004HCI | 4 | H.264M | 4CIF 2CIF CIF QCIF | - | + | + | + | + | + | 4 | + | + | + | + | + | - | + | - | 4 | 2 | + | + | +
DS-7008HCI | 8 | H.264M | 2CIF CIF QCIF | - | + | + | + | + | + | 0 | - | + | + | + | + | - | + | - | 16 | 4 | + | + | +
DS-7016HCI | 16 | H.264M | 2CIF CIF QCIF | - | + | + | + | + | + | 4 | + | + | + | + | + | - | + | - | 16 | 4 | + | + | +
DS-7116HWI-SL | 16 | h264 | 960h 4CIF 2CIF CIF QCIF | CIF QCIF | + | + | + | + | + | 16 | + | + | + | + | + | - | + | + | 16 | 4 | + | + | +
DS-7204HFI-ST | 4 | h264 | 4CIF CIF | QCIF | + | + | + | + | + | 4 | + | + | + | + | + | - | + | - | 4 | 4 | + | + | +
DS-7204HGHI-SH | 5 | h264 | Maximum High Medium Low Minimum | Maximum High Medium Low Minimum | + | + | + | + | + | 4 | + | + | + | + | + | - | + | - | 0 | 0 | + | + | +
DS-7204HQHI-SH | 6 | h264 | Maximum High Medium Low Minimum | Maximum High Medium Low Minimum | + | + | + | + | + | 4 | + | + | + | + | + | - | + | - | 4 | 1 | + | + | +
DS-7204HVI-SH | 4 | h264 | 4CIF CIF | QCIF | + | + | + | + | + | 4 | + | + | + | + | + | - | + | - | 0 | 0 | + | + | +
DS-7204HVI-ST | 4 | h264 | 4CIF CIF | CIF QCIF | + | + | + | + | + | 4 | + | + | + | + | + | - | + | - | 4 | 1 | + | + | +
DS-7204HWI-SH | 4 | h264 | 960h 4CIF 2CIF CIF QCIF | CIF QCIF | + | + | + | + | + | 4 | + | + | + | + | + | - | + | + | 4 | 1 | + | + | +
DS-7208HFI-SE | 8 | h264 | 4CIF CIF | QCIF | + | + | + | + | + | 4 | + | + | + | + | + | - | + | - | 8 | 4 | + | + | +
DS-7208HFI-ST | 8 | h264 | 4CIF CIF | QCIF | + | + | + | + | + | 4 | + | + | + | + | + | - | + | - | 8 | 4 | + | + | +
DS-7208HGHI-SH | 10 | h264 | Maximum High Medium Low Minimum | Maximum High Medium Low Minimum | + | + | + | + | + | 4 | + | + | + | + | + | - | + | - | 0 | 0 | + | + | +
DS-7208HQHI-SH | 10 | h264 | Maximum High Medium Low Minimum | Maximum High Medium Low Minimum | + | + | + | + | + | 4 | + | + | + | + | + | - | + | - | 8 | 4 | + | + | +
DS-7208HVI-S | 8 | H.264M | 4CIF 2CIF DCIF CIF QCIF | - | + | + | + | + | + | 4 | + | + | + | + | + | - | + | - | 16 | 4 | + | + | +
DS-7208HVI-SH | 8 | h264 | 4CIF CIF | QCIF | + | + | + | + | + | 8 | + | + | + | + | + | - | + | - | 0 | 0 | + | + | +
DS-7208HVI-ST | 8 | h264 | 4CIF CIF | QCIF | + | + | + | + | + | 4 | + | + | + | + | + | - | + | - | 8 | 4 | + | + | +
DS-7208HWI-SH | 8 | h264 | 960h 4CIF 2CIF CIF QCIF | CIF QCIF | + | + | + | + | + | 8 | + | + | + | + | + | - | + | + | 8 | 4 | + | + | +
DS-7216HFI-SE | 16 | h264 | 4CIF CIF | QCIF | + | + | + | + | + | 4 | + | + | + | + | + | - | + | - | 16 | 4 | + | + | +
DS-7216HFI-ST | 16 | h264 | 4CIF CIF | QCIF | + | + | + | + | + | 4 | + | + | + | + | + | - | + | - | 16 | 4 | + | + | + | V1.2.2_111130
DS-7216HGHI-SH | 18 | h264 | Maximum High Medium Low Minimum | Maximum High Medium Low Minimum | + | + | + | + | + | 16 | + | + | + | + | + | - | + | - | 16 | 4 | + | + | +
DS-7216HQHI-SH | 18 | h264 | Maximum High Medium Low Minimum | Maximum High Medium Low Minimum | + | + | + | + | + | 4 | + | + | + | + | + | - | + | - | 8 | 4 | + | + | +
DS-7216HVI-S | 16 | H.264M | 4CIF 2CIF DCIF CIF QCIF | - | + | + | + | + | + | 4 | + | + | + | + | + | - | + | - | 16 | 4 | + | + | +
DS-7216HVI-SH | 16 | h264 | 4CIF CIF | QCIF | + | + | + | + | + | 16 | + | + | + | + | + | - | + | - | 0 | 0 | + | + | +
DS-7216HVI-ST | 16 | h264 | 4CIF CIF | QCIF | + | + | + | + | + | 4 | + | + | + | + | + | - | + | - | 16 | 4 | + | + | +
DS-7216HWI-SH | 16 | h264 | 960h 4CIF 2CIF CIF QCIF | CIF QCIF | + | + | + | + | + | 16 | + | + | + | + | + | - | + | + | 16 | 4 | + | + | +
DS-7304HFI-S | 4 | h264 | 4CIF CIF | QCIF | + | + | + | + | + | 4 | + | + | + | + | + | - | + | - | 4 | 2 | + | + | +
DS-7304HQHI-SH | 6 | h264 | Maximum High Medium Low Minimum | Maximum High Medium Low Minimum | + | + | + | + | + | 4 | + | + | + | + | + | - | + | - | 16 | 4 | + | + | +
DS-7308HFI-S | 8 | h264 | 4CIF CIF | QCIF | + | + | + | + | + | 4 | + | + | + | + | + | - | + | - | 16 | 4 | + | + | +
DS-7308HI-S | 8 | H.264M | 4CIF 2CIF DCIF CIF QCIF | - | + | + | + | + | + | 0 | - | + | + | + | + | - | + | - | 16 | 4 | + | + | +
DS-7308HQHI-SH | 10 | h264 | Maximum High Medium Low Minimum | Maximum High Medium Low Minimum | + | + | + | + | + | 4 | + | + | + | + | + | - | + | - | 16 | 4 | + | + | +
DS-7316HFI-S | 16 | h264 | 4CIF CIF | QCIF | + | + | + | + | + | 4 | + | + | + | + | + | - | + | - | 16 | 4 | + | + | +
DS-7316HI-S | 16 | H.264M | 4CIF 2CIF DCIF CIF QCIF | - | + | + | + | + | + | 0 | - | + | + | + | + | - | + | - | 16 | 4 | + | + | +
DS-7316HI-ST | 16 | h264 | 4CIF 2CIF DCIF CIF QCIF | CIF QCIF | + | + | + | + | + | 4 | + | + | + | + | + | - | + | - | 16 | 4 | + | + | +
DS-7316HQHI-SH | 18 | h264 | Maximum High Medium Low Minimum | Maximum High Medium Low Minimum | + | + | + | + | + | 4 | + | + | + | + | + | - | + | - | 16 | 4 | + | + | +
DS-7608NI-E2 | 8 | h264 | Maximum High Medium Low Minimum | Maximum Minimum | + | + | + | + | + | 8 | + | + | + | + | + | - | + | + | 4 | 1 | + | + | +
DS-7608NI-SE | 8 | h264 | Maximum High Medium Low Minimum | Maximum Minimum | + | + | + | + | + | 8 | + | + | + | + | + | - | + | + | 4 | 1 | + | + | +
DS-7608NI-SE/P | 8 | h264 | Maximum High Medium Low Minimum | Maximum Minimum | + | + | + | + | + | 8 | + | + | + | + | + | - | + | + | 4 | 1 | + | + | +
DS-7616NI-E2 | 16 | h264 | Maximum High Medium Low Minimum | Maximum Minimum | + | + | + | + | + | 16 | + | + | + | + | + | - | + | + | 4 | 1 | + | + | +
DS-7616NI-SE | 16 | h264 | Maximum High Medium Low Minimum | Maximum Minimum | + | + | + | + | + | 16 | + | + | + | + | + | - | + | + | 4 | 1 | + | + | +
DS-7716NI-E4/16P | 16 | h264 | Maximum High Medium Low Minimum | Maximum Minimum | + | + | + | + | + | 16 | + | + | + | + | + | - | + | + | 16 | 4 | + | + | +
DS-8004HCI | 4 | H.264M | 4CIF 2CIF DCIF CIF QCIF | - | + | + | + | + | + | 4 | + | + | + | + | + | - | + | - | 4 | 2 | + | + | +
DS-8004HDI | 4 | H.264M | 4CIF 2CIF DCIF CIF QCIF | - | + | + | + | + | + | 4 | + | + | + | + | + | - | + | - | 4 | 2 | + | + | +
DS-8008HCI | 8 | H.264M | 4CIF 2CIF DCIF CIF QCIF | - | + | + | + | + | + | 8 | + | + | + | + | + | - | + | - | 16 | 4 | + | + | +
DS-8008HDI | 8 | H.264M | 4CIF 2CIF DCIF CIF QCIF | - | + | + | + | + | + | 8 | + | + | + | + | + | - | + | - | 16 | 4 | + | + | +
DS-8016HCI | 16 | H.264M | 4CIF 2CIF DCIF CIF QCIF | - | + | + | + | + | + | 16 | + | + | + | + | + | - | + | - | 16 | 4 | + | + | +
DS-8016HDI | 16 | H.264M | 4CIF 2CIF DCIF CIF QCIF | - | + | + | + | + | + | 16 | + | + | + | + | + | - | + | - | 16 | 4 | + | + | +
DS-8104HCI-S | 4 | h264 | 4CIF 2CIF DCIF CIF QCIF | - | + | + | + | + | + | 4 | + | + | + | + | + | - | + | - | 4 | 2 | + | + | +
DS-8104HFI-S | 4 | H.264M | 4CIF 2CIF DCIF CIF QCIF | - | + | + | + | + | + | 4 | + | + | + | + | + | - | + | - | 4 | 2 | + | + | +
DS-8104HMI | 4 | H.264M | 4CIF 2CIF DCIF CIF QCIF | - | + | + | + | + | + | 4 | + | + | + | + | + | - | + | - | 8 | 2 | + | + | +
DS-8108HCI-S | 8 | h264 | 4CIF 2CIF DCIF CIF QCIF | - | + | + | + | + | + | 8 | + | + | + | + | + | - | + | - | 16 | 4 | + | + | +
DS-8108HFI-S | 8 | H.264M | 4CIF 2CIF DCIF CIF QCIF | - | + | + | + | + | + | 8 | + | + | + | + | + | - | + | - | 16 | 4 | + | + | +
DS-8116HCI-S | 16 | h264 | 4CIF 2CIF DCIF CIF QCIF | - | + | + | + | + | + | 16 | + | + | + | + | + | - | + | - | 16 | 4 | + | + | +
DS-8116HFI-S | 16 | H.264M | 4CIF 2CIF DCIF CIF QCIF | - | + | + | + | + | + | 16 | + | + | + | + | + | - | + | - | 16 | 4 | + | + | +

## HiWatch
Model | Video | [8 empty] | Audio |  | Picture settings |  |  |  | PTZ | Motion detector | Hardware motion search | Alarm |  | Black zones | Remote storage | OSD | Firmware | Notes
| Ch | Codec | Main stream resolutions | Sub stream resolutions | Framerate | GOP | Compression level | Bitrate | Type of bitrate | Ch | 2-way | Brightness | Contrast | Saturation | Hue |  |  |  | Input | Output
DS-N201 | 1 | h264 | HD960p HD720p 4CIF VGA | 4CIF CIF QVGA | + | + | + | + | + | 0 | - | + | + | + | - | - | + | + | 0 | 0 | + | + | +
DS-N211 | 1 | h264 | HD960p HD720p 4CIF VGA | 4CIF CIF QVGA | + | + | + | + | + | 0 | - | + | + | + | - | - | + | + | 0 | 0 | + | + | +
DS-N241 | 1 | h264 | HD720p 4CIF VGA | 4CIF VGA CIF QVGA | + | + | + | + | + | 1 | + | + | + | + | - | - | + | + | 1 | 1 | + | + | +
DS-N291W | 1 | h264 | HD720p 4CIF VGA | 4CIF VGA CIF QVGA | + | + | + | + | + | 1 | + | + | + | + | + | + | + | + | 1 | 1 | + | + | -

## HiWatchRecorder
Model | Video | [8 empty] | Audio |  | Picture settings |  |  |  | PTZ | Motion detector | Hardware motion search | Alarm |  | Black zones | Remote storage | OSD | Firmware | Notes
| Ch | Codec | Main stream resolutions | Sub stream resolutions | Framerate | GOP | Compression level | Bitrate | Type of bitrate | Ch | 2-way | Brightness | Contrast | Saturation | Hue |  |  |  | Input | Output
DS-N104P | 4 | h264 | Maximum High Medium Low Minimum | Maximum Minimum | + | + | + | + | + | 4 | + | + | + | + | + | - | + | + | 0 | 0 | + | + | -

## Hunt
Model | Video | [8 empty] | Audio |  | Picture settings |  |  |  | PTZ | Motion detector | Hardware motion search | Alarm |  | Black zones | Remote storage | OSD | Firmware | Notes
| Ch | Codec | Main stream resolutions | Sub stream resolutions | Framerate | GOP | Compression level | Bitrate | Type of bitrate | Ch | 2-way | Brightness | Contrast | Saturation | Hue |  |  |  | Input | Output
HLC-19BM | 1 | h264 | 1280x800 1280x720 640x480 320x240 176x144 | 1280x720 640x480 320x240 176x144 | + | + | + | + | + | 1 | - | + | + | - | - | - | + | - | 0 | 0 | - | - | -
HLC-1NCD | 1 | h264 | 1920x1080 1280x720 640x480 320x240 176x144 | 1280x720 640x480 320x240 176x144 | + | + | + | + | + | 1 | - | + | + | - | - | - | + | - | 0 | 0 | - | - | -
HLC-1NCF | 1 | h264 | 2592x1944 2048x1536 1920x1080 1280x720 640x480 320x240 176x144 | 1280x720 640x480 320x240 176x144 | + | + | + | + | + | 1 | - | + | + | - | - | - | + | - | 0 | 0 | - | - | -
HLC-36BM | 1 | h264 | 1280x1024 1280x960 1280x720 800x592 640x480 320x240 176x144 | 1280x720 800x592 640x480 320x240 176x144 | + | + | + | + | + | 1 | - | + | + | - | - | - | + | - | 0 | 0 | - | - | -
HLC-73BM | 1 | h264 | 1280x800 640x480 320x240 176x144 | 640x480 320x240 176x144 | + | + | + | + | + | 1 | - | + | + | - | - | - | + | - | 0 | 0 | - | - | -
HLC-79CD | 1 | h264 | 1920x1080 1280x720 640x480 320x240 176x144 | 1280x720 640x480 320x240 176x144 | + | + | + | + | + | 1 | - | + | + | - | - | - | + | - | 0 | 0 | - | - | -
HLC-79CF | 1 | h264 | 2592x1944 2048x1536 1920x1080 1280x720 640x480 320x240 176x144 | 1280x720 640x480 320x240 176x144 | + | + | + | + | + | 1 | - | + | + | - | - | - | + | - | 0 | 0 | - | - | -
HLC-79CT | 1 | h264 | 2048x1536 1920x1080 1280x720 640x480 320x240 176x144 | 1280x720 640x480 320x240 176x144 | + | + | + | + | + | 1 | - | + | + | - | - | - | + | - | 0 | 0 | - | - | -
HLC-7ABM | 1 | h264 | 1280x800 640x480 320x240 176x144 | 1280x720 640x480 320x240 176x144 | + | + | + | + | + | 1 | - | + | + | - | - | - | + | - | 0 | 0 | - | - | -
HLC-81AD/P | 1 | h264 | 1600x1200 1280x1024 1280x960 1280x720 800x592 640x480 320x240 176x144 | 1280x720 800x592 640x480 320x240 176x144 | + | + | + | + | + | 1 | - | + | + | - | - | - | + | - | 0 | 0 | - | - | -
HLC-81CD | 1 | h264 | 1920x1080 1280x720 640x480 320x240 176x144 | 1280x720 640x480 320x240 176x144 | + | + | + | + | + | 1 | - | + | + | - | - | - | + | - | 0 | 0 | - | - | -
HLC-81CF | 1 | h264 | 2592x1944 2048x1536 1920x1080 1280x720 640x480 320x240 176x144 | 1280x720 640x480 320x240 176x144 | + | + | + | + | + | 1 | - | + | + | - | - | - | + | - | 0 | 0 | - | - | -
HLC-81CT | 1 | h264 | 2048x1536 1920x1080 1280x720 640x480 320x240 176x144 | 1280x720 640x480 320x240 176x144 | + | + | + | + | + | 1 | - | + | + | - | - | - | + | - | 0 | 0 | - | - | -
HLC-84BD | 1 | h264 | 1920x1080 1280x720 800x592 640x480 320x240 176x144 | 1280x720 800x592 640x480 320x240 176x144 | + | + | + | + | + | 1 | - | + | + | - | - | - | + | - | 0 | 0 | - | - | -
HLC-84BM | 1 | h264 | 1280x800 1280x720 800x592 640x480 320x240 176x144 | 1280x720 800x592 640x480 320x240 176x144 | + | + | + | + | + | 1 | - | + | + | - | - | - | + | - | 0 | 0 | - | - | -
HLC-84BV | 1 | h264 | 640x480 320x240 176x144 | 640x480 320x240 176x144 | + | + | + | + | + | 1 | - | + | + | - | - | - | + | - | 0 | 0 | - | - | -
HLC-85BT | 1 | h264 | 2032x1536 1920x1080 1280x720 800x592 640x480 320x240 176x144 | 1280x720 800x592 640x480 320x240 176x144 | + | + | + | + | + | 1 | - | + | + | - | - | - | + | - | 0 | 0 | - | - | -
HLV-1WBDF | 1 | h264 | 1920x1080 1280x720 640x480 320x240 176x144 | 1280x720 640x480 320x240 176x144 | + | + | + | + | + | 1 | - | + | + | - | - | - | + | - | 0 | 0 | - | - | -
HLV-1WCD | 1 | h264 | 1920x1080 1280x720 640x480 320x240 176x144 | 1280x720 640x480 320x240 176x144 | + | + | + | + | + | 1 | - | + | + | - | - | - | + | - | 0 | 0 | - | - | -
HLV-1WCF | 1 | h264 | 2592x1944 2048x1536 1920x1080 1280x720 640x480 320x240 176x144 | 1280x720 640x480 320x240 176x144 | + | + | + | + | + | 1 | - | + | + | - | - | - | + | - | 0 | 0 | - | - | -

## iCAM
Model | Video | [8 empty] | Audio |  | Picture settings |  |  |  | PTZ | Motion detector | Hardware motion search | Alarm |  | Black zones | Remote storage | OSD | Firmware | Notes
| Ch | Codec | Main stream resolutions | Sub stream resolutions | Framerate | GOP | Compression level | Bitrate | Type of bitrate | Ch | 2-way | Brightness | Contrast | Saturation | Hue |  |  |  | Input | Output
ICAM 21A1-IR | 1 | h264 | 960p 720p D1 | D1 CIF | + | + | + | + | + | 1 | - | - | - | - | - | - | + | - | 0 | 0 | - | - | -
ICAM 21A1A-IR | 1 | h264 | 960p 720p D1 | D1 CIF | + | + | + | + | + | 1 | - | - | - | - | - | + | + | - | 1 | 0 | - | - | -
ICAM 21M1-IR | 1 | h264 | 960p 720p D1 | D1 CIF | + | + | + | + | + | 0 | - | - | - | - | - | - | + | - | 0 | 0 | - | - | -
ICAM 21M1A-IR | 1 | h264 | 960p 720p D1 | D1 CIF | + | + | + | + | + | 1 | - | - | - | - | - | + | + | - | 1 | 0 | - | - | -
ICAM 21S2-IR | 1 | h264 | 1080p 720p D1 | D1 CIF | + | + | + | + | + | 0 | - | - | - | - | - | - | + | - | 0 | 0 | - | - | -
ICAM 21S2A-IR | 1 | h264 | 1080p 720p D1 | D1 CIF | + | + | + | + | + | 1 | - | - | - | - | - | + | + | - | 1 | 0 | - | - | -
ICAM 23A1-IR | 1 | h264 | 960p 720p D1 | D1 CIF | + | + | + | + | + | 1 | - | - | - | - | - | - | + | - | 0 | 0 | - | - | -
ICAM 23A1A-IR | 1 | h264 | 960p 720p D1 | D1 CIF | + | + | + | + | + | 1 | - | - | - | - | - | + | + | - | 1 | 0 | - | - | -
ICAM 23M1-IR | 1 | h264 | 960p 720p D1 | D1 CIF | + | + | + | + | + | 0 | - | - | - | - | - | - | + | - | 0 | 0 | - | - | -
ICAM 23M1A-IR | 1 | h264 | 960p 720p D1 | D1 CIF | + | + | + | + | + | 1 | - | - | - | - | - | + | + | - | 1 | 0 | - | - | -
ICAM 23S2-IR | 1 | h264 | 1080p 720p D1 | D1 CIF | + | + | + | + | + | 0 | - | - | - | - | - | - | + | - | 0 | 0 | - | - | -
ICAM 23S2A-IR | 1 | h264 | 1080p 720p D1 | D1 CIF | + | + | + | + | + | 1 | - | - | - | - | - | + | + | - | 1 | 0 | - | - | -
ICAM 25A1-IR | 1 | h264 | 960p 720p D1 | D1 CIF | + | + | + | + | + | 1 | - | - | - | - | - | - | + | - | 0 | 0 | - | - | -
ICAM 25A1A-IR | 1 | h264 | 960p 720p D1 | D1 CIF | + | + | + | + | + | 1 | - | - | - | - | - | + | + | - | 1 | 0 | - | - | -
ICAM 25M1-IR | 1 | h264 | 960p 720p D1 | D1 CIF | + | + | + | + | + | 0 | - | - | - | - | - | - | + | - | 0 | 0 | - | - | -
ICAM 25M1A-IR | 1 | h264 | 960p 720p D1 | D1 CIF | + | + | + | + | + | 1 | - | - | - | - | - | + | + | - | 1 | 0 | - | - | -
ICAM 25S2-IR | 1 | h264 | 1080p 720p D1 | D1 CIF | + | + | + | + | + | 0 | - | - | - | - | - | - | + | - | 0 | 0 | - | - | -
ICAM 25S2A-IR | 1 | h264 | 1080p 720p D1 | D1 CIF | + | + | + | + | + | 1 | - | - | - | - | - | + | + | - | 1 | 0 | - | - | -
ICAM 33A1-IR | 1 | h264 | 960p 720p D1 | D1 CIF | + | + | + | + | + | 1 | - | - | - | - | - | - | + | - | 0 | 0 | - | - | -
ICAM 33A1A-IR | 1 | h264 | 960p 720p D1 | D1 CIF | + | + | + | + | + | 1 | - | - | - | - | - | + | + | - | 1 | 0 | - | - | -
ICAM 33M1-IR | 1 | h264 | 960p 720p D1 | D1 CIF | + | + | + | + | + | 0 | - | - | - | - | - | - | + | - | 0 | 0 | - | - | -
ICAM 33M1A-IR | 1 | h264 | 960p 720p D1 | D1 CIF | + | + | + | + | + | 1 | - | - | - | - | - | + | + | - | 1 | 0 | - | - | -
ICAM 33S2-IR | 1 | h264 | 1080p 720p D1 | D1 CIF | + | + | + | + | + | 0 | - | - | - | - | - | - | + | - | 0 | 0 | - | - | -
ICAM 33S2A-IR | 1 | h264 | 1080p 720p D1 | D1 CIF | + | + | + | + | + | 1 | - | - | - | - | - | + | + | - | 1 | 0 | - | - | -
ICAM 45A1-IR | 1 | h264 | 960p 720p D1 | D1 CIF | + | + | + | + | + | 1 | - | - | - | - | - | - | + | - | 0 | 0 | - | - | -
ICAM 45A1A-IR | 1 | h264 | 960p 720p D1 | D1 CIF | + | + | + | + | + | 1 | - | - | - | - | - | + | + | - | 1 | 0 | - | - | -
ICAM 45M1-IR | 1 | h264 | 960p 720p D1 | D1 CIF | + | + | + | + | + | 0 | - | - | - | - | - | - | + | - | 0 | 0 | - | - | -
ICAM 45M1A-IR | 1 | h264 | 960p 720p D1 | D1 CIF | + | + | + | + | + | 1 | - | - | - | - | - | + | + | - | 1 | 0 | - | - | -
ICAM 45S2-IR | 1 | h264 | 1080p 720p D1 | D1 CIF | + | + | + | + | + | 0 | - | - | - | - | - | - | + | - | 0 | 0 | - | - | -
ICAM 45S2A-IR | 1 | h264 | 1080p 720p D1 | D1 CIF | + | + | + | + | + | 1 | - | - | - | - | - | + | + | - | 1 | 0 | - | - | -
ICAM 55A1-IR | 1 | h264 | 960p 720p D1 | D1 CIF | + | + | + | + | + | 1 | - | - | - | - | - | - | + | - | 0 | 0 | - | - | -
ICAM 55A1A-IR | 1 | h264 | 960p 720p D1 | D1 CIF | + | + | + | + | + | 1 | - | - | - | - | - | + | + | - | 1 | 0 | - | - | -
ICAM 55M1-IR | 1 | h264 | 960p 720p D1 | D1 CIF | + | + | + | + | + | 0 | - | - | - | - | - | - | + | - | 0 | 0 | - | - | -
ICAM 55M1A-IR | 1 | h264 | 960p 720p D1 | D1 CIF | + | + | + | + | + | 1 | - | - | - | - | - | + | + | - | 1 | 0 | - | - | -
ICAM 55S2-IR | 1 | h264 | 1080p 720p D1 | D1 CIF | + | + | + | + | + | 0 | - | - | - | - | - | - | + | - | 0 | 0 | - | - | -
ICAM 55S2A-IR | 1 | h264 | 1080p 720p D1 | D1 CIF | + | + | + | + | + | 1 | - | - | - | - | - | + | + | - | 1 | 0 | - | - | -
ICAM 58A1-IR | 1 | h264 | 960p 720p D1 | D1 CIF | + | + | + | + | + | 1 | - | - | - | - | - | - | + | - | 0 | 0 | - | - | -
ICAM 58A1A-IR | 1 | h264 | 960p 720p D1 | D1 CIF | + | + | + | + | + | 1 | - | - | - | - | - | + | + | - | 1 | 0 | - | - | -
ICAM 58M1-IR | 1 | h264 | 960p 720p D1 | D1 CIF | + | + | + | + | + | 0 | - | - | - | - | - | - | + | - | 0 | 0 | - | - | -
ICAM 58M1A-IR | 1 | h264 | 960p 720p D1 | D1 CIF | + | + | + | + | + | 1 | - | - | - | - | - | + | + | - | 1 | 0 | - | - | -
ICAM 58S2-IR | 1 | h264 | 1080p 720p D1 | D1 CIF | + | + | + | + | + | 0 | - | - | - | - | - | - | + | - | 0 | 0 | - | - | -
ICAM 58S2A-IR | 1 | h264 | 1080p 720p D1 | D1 CIF | + | + | + | + | + | 1 | - | - | - | - | - | + | + | - | 1 | 0 | - | - | -
ICAM 77A1-IR | 1 | h264 | 960p 720p D1 | D1 CIF | + | + | + | + | + | 1 | - | - | - | - | - | - | + | - | 0 | 0 | - | - | -
ICAM 77A1A-IR | 1 | h264 | 960p 720p D1 | D1 CIF | + | + | + | + | + | 1 | - | - | - | - | - | + | + | - | 1 | 0 | - | - | -
ICAM 77M1-IR | 1 | h264 | 960p 720p D1 | D1 CIF | + | + | + | + | + | 0 | - | - | - | - | - | - | + | - | 0 | 0 | - | - | -
ICAM 77M1A-IR | 1 | h264 | 960p 720p D1 | D1 CIF | + | + | + | + | + | 1 | - | - | - | - | - | + | + | - | 1 | 0 | - | - | -
ICAM 77S2-IR | 1 | h264 | 1080p 720p D1 | D1 CIF | + | + | + | + | + | 0 | - | - | - | - | - | - | + | - | 0 | 0 | - | - | -
ICAM 77S2A-IR | 1 | h264 | 1080p 720p D1 | D1 CIF | + | + | + | + | + | 1 | - | - | - | - | - | + | + | - | 1 | 0 | - | - | -
ICAM 80A1-IR | 1 | h264 | 960p 720p D1 | D1 CIF | + | + | + | + | + | 1 | - | - | - | - | - | - | + | - | 0 | 0 | - | - | -
ICAM 80A1A-IR | 1 | h264 | 960p 720p D1 | D1 CIF | + | + | + | + | + | 1 | - | - | - | - | - | + | + | - | 1 | 0 | - | - | -
ICAM 80S2-IR | 1 | h264 | 1080p 720p D1 | D1 CIF | + | + | + | + | + | 0 | - | - | - | - | - | - | + | - | 0 | 0 | - | - | -
ICAM 80S2A-IR | 1 | h264 | 1080p 720p D1 | D1 CIF | + | + | + | + | + | 1 | - | - | - | - | - | + | + | - | 1 | 0 | - | - | -
ICAM 84A1-IR | 1 | h264 | 960p 720p D1 | D1 CIF | + | + | + | + | + | 1 | - | - | - | - | - | - | + | - | 0 | 0 | - | - | -
ICAM 84A1A-IR | 1 | h264 | 960p 720p D1 | D1 CIF | + | + | + | + | + | 1 | - | - | - | - | - | + | + | - | 1 | 0 | - | - | -
ICAM 84M1-IR | 1 | h264 | 960p 720p D1 | D1 CIF | + | + | + | + | + | 0 | - | - | - | - | - | - | + | - | 0 | 0 | - | - | -
ICAM 84M1A-IR | 1 | h264 | 960p 720p D1 | D1 CIF | + | + | + | + | + | 1 | - | - | - | - | - | + | + | - | 1 | 0 | - | - | -
ICAM 84S2-IR | 1 | h264 | 1080p 720p D1 | D1 CIF | + | + | + | + | + | 0 | - | - | - | - | - | - | + | - | 0 | 0 | - | - | -
ICAM 84S2A-IR | 1 | h264 | 1080p 720p D1 | D1 CIF | + | + | + | + | + | 1 | - | - | - | - | - | + | + | - | 1 | 0 | - | - | -
ICAM 85A1-IR | 1 | h264 | 960p 720p D1 | D1 CIF | + | + | + | + | + | 1 | - | - | - | - | - | - | + | - | 0 | 0 | - | - | -
ICAM 85A1A-IR | 1 | h264 | 960p 720p D1 | D1 CIF | + | + | + | + | + | 1 | - | - | - | - | - | + | + | - | 1 | 0 | - | - | -
ICAM 85M1-IR | 1 | h264 | 960p 720p D1 | D1 CIF | + | + | + | + | + | 0 | - | - | - | - | - | - | + | - | 0 | 0 | - | - | -
ICAM 85M1A-IR | 1 | h264 | 960p 720p D1 | D1 CIF | + | + | + | + | + | 1 | - | - | - | - | - | + | + | - | 1 | 0 | - | - | -
ICAM 85S2-IR | 1 | h264 | 1080p 720p D1 | D1 CIF | + | + | + | + | + | 0 | - | - | - | - | - | - | + | - | 0 | 0 | - | - | -
ICAM 85S2A-IR | 1 | h264 | 1080p 720p D1 | D1 CIF | + | + | + | + | + | 1 | - | - | - | - | - | + | + | - | 1 | 0 | - | - | -
ICAM 97A1-IR | 1 | h264 | 960p 720p D1 | D1 CIF | + | + | + | + | + | 1 | - | - | - | - | - | - | + | - | 0 | 0 | - | - | -
ICAM 97A1A-IR | 1 | h264 | 960p 720p D1 | D1 CIF | + | + | + | + | + | 1 | - | - | - | - | - | + | + | - | 1 | 0 | - | - | -
ICAM 97M1-IR | 1 | h264 | 960p 720p D1 | D1 CIF | + | + | + | + | + | 0 | - | - | - | - | - | - | + | - | 0 | 0 | - | - | -
ICAM 97M1A-IR | 1 | h264 | 960p 720p D1 | D1 CIF | + | + | + | + | + | 1 | - | - | - | - | - | + | + | - | 1 | 0 | - | - | -
ICAM 97S2-IR | 1 | h264 | 1080p 720p D1 | D1 CIF | + | + | + | + | + | 0 | - | - | - | - | - | - | + | - | 0 | 0 | - | - | -
ICAM 97S2A-IR | 1 | h264 | 1080p 720p D1 | D1 CIF | + | + | + | + | + | 1 | - | - | - | - | - | + | + | - | 1 | 0 | - | - | -
ICAM 98A1-IR | 1 | h264 | 960p 720p D1 | D1 CIF | + | + | + | + | + | 1 | - | - | - | - | - | - | + | - | 0 | 0 | - | - | -
ICAM 98A1A-IR | 1 | h264 | 960p 720p D1 | D1 CIF | + | + | + | + | + | 1 | - | - | - | - | - | + | + | - | 1 | 0 | - | - | -
ICAM 98M1-IR | 1 | h264 | 960p 720p D1 | D1 CIF | + | + | + | + | + | 0 | - | - | - | - | - | - | + | - | 0 | 0 | - | - | -
ICAM 98M1A-IR | 1 | h264 | 960p 720p D1 | D1 CIF | + | + | + | + | + | 1 | - | - | - | - | - | + | + | - | 1 | 0 | - | - | -
ICAM 98S2-IR | 1 | h264 | 1080p 720p D1 | D1 CIF | + | + | + | + | + | 0 | - | - | - | - | - | - | + | - | 0 | 0 | - | - | -
ICAM 98S2A-IR | 1 | h264 | 1080p 720p D1 | D1 CIF | + | + | + | + | + | 1 | - | - | - | - | - | + | + | - | 1 | 0 | - | - | -
ICAM 99A1-IR | 1 | h264 | 960p 720p D1 | D1 CIF | + | + | + | + | + | 1 | - | - | - | - | - | - | + | - | 0 | 0 | - | - | -
ICAM 99A1A-IR | 1 | h264 | 960p 720p D1 | D1 CIF | + | + | + | + | + | 1 | - | - | - | - | - | + | + | - | 1 | 0 | - | - | -
ICAM 99M1-IR | 1 | h264 | 960p 720p D1 | D1 CIF | + | + | + | + | + | 0 | - | - | - | - | - | - | + | - | 0 | 0 | - | - | -
ICAM 99M1A-IR | 1 | h264 | 960p 720p D1 | D1 CIF | + | + | + | + | + | 1 | - | - | - | - | - | + | + | - | 1 | 0 | - | - | -
ICAM 99S2-IR | 1 | h264 | 1080p 720p D1 | D1 CIF | + | + | + | + | + | 0 | - | - | - | - | - | - | + | - | 0 | 0 | - | - | -
ICAM 99S2A-IR | 1 | h264 | 1080p 720p D1 | D1 CIF | + | + | + | + | + | 1 | - | - | - | - | - | + | + | - | 1 | 0 | - | - | -

## Infinity
Model | Video | [8 empty] | Audio |  | Picture settings |  |  |  | PTZ | Motion detector | Hardware motion search | Alarm |  | Black zones | Remote storage | OSD | Firmware | Notes
| Ch | Codec | Main stream resolutions | Sub stream resolutions | Framerate | GOP | Compression level | Bitrate | Type of bitrate | Ch | 2-way | Brightness | Contrast | Saturation | Hue |  |  |  | Input | Output
ISE-2000EX Z22 | 1 | h264 mjpeg | 1920x1080 1280x720 | D1 VGA CIF QCIF QVGA | + | + | + | + | + | 1 | - | + | + | + | - | + | - | + | 0 | 0 | - | - | -

## Jassun
Model | Video | [8 empty] | Audio |  | Picture settings |  |  |  | PTZ | Motion detector | Hardware motion search | Alarm |  | Black zones | Remote storage | OSD | Firmware | Notes
| Ch | Codec | Main stream resolutions | Sub stream resolutions | Framerate | GOP | Compression level | Bitrate | Type of bitrate | Ch | 2-way | Brightness | Contrast | Saturation | Hue |  |  |  | Input | Output
JSI-B300DC | 1 | h264 | QXGA FullHD WXGA 720x480 VGA QVGA 320x192 | 720x480 VGA QVGA 320x192 | + | - | + | + | + | 1 | - | + | + | + | + | - | + | - | 1 | 1 | - | - | -
JSI-C200IR | 1 | h264 | FullHD SXGA 1280x960 WXGA 720x480 VGA QVGA 320x192 | 720x480 VGA QVGA 320x192 | + | - | + | + | + | 1 | - | + | + | + | + | - | + | - | 1 | 0 | - | - | -
JSI-D200IR | 1 | h264 | FullHD SXGA 1280x960 WXGA 720x480 VGA QVGA 320x192 | FullHD SXGA 1280x960 WXGA 720x480 VGA QVGA 320x192 | + | - | + | + | + | 1 | - | + | + | + | + | - | + | - | 1 | 0 | - | - | -
JSI-DP200IR | 1 | h264 | FullHD WXGA 720x480 VGA QVGA 320x192 | 720x480 VGA QVGA 320x192 | + | - | + | + | + | 1 | - | + | + | + | + | - | + | - | 0 | 0 | - | - | -
JSI-DPV200IR | 1 | h264 | FullHD SXGA 1280x960 WXGA 720x480 VGA QVGA 320x192 | 720x480 VGA QVGA 320x192 | + | - | + | + | + | 1 | - | + | + | + | + | - | + | - | 1 | 0 | - | - | -
JSI-DV200IR | 1 | h264 | FullHD SXGA 1280x960 WXGA 720x480 VGA QVGA 320x192 | 720x480 VGA QVGA 320x192 | + | - | + | + | + | 1 | - | + | + | + | + | - | + | - | 1 | 0 | - | - | -
JSI-X200IR | 1 | h264 | FullHD WXGA 720x480 VGA QVGA 320x192 | 720x480 VGA QVGA 320x192 | + | - | + | + | + | 1 | - | + | + | + | + | - | + | - | 0 | 0 | - | - | -
JSI-XV200IR | 1 | h264 | FullHD SXGA 1280x960 WXGA 720x480 VGA QVGA 320x192 | 720x480 VGA QVGA 320x192 | + | - | + | + | + | 1 | - | + | + | + | + | - | + | - | 1 | 0 | - | - | -
JSI-XV300IR | 1 | h264 | QXGA FullHD SXGA 1280x960 WXGA 720x480 VGA QVGA 320x192 | 720x480 VGA QVGA 320x192 | + | - | + | + | + | 1 | - | + | + | + | + | - | + | - | 1 | 0 | - | - | -

## Keno
Model | Video | [8 empty] | Audio |  | Picture settings |  |  |  | PTZ | Motion detector | Hardware motion search | Alarm |  | Black zones | Remote storage | OSD | Firmware | Notes
| Ch | Codec | Main stream resolutions | Sub stream resolutions | Framerate | GOP | Compression level | Bitrate | Type of bitrate | Ch | 2-way | Brightness | Contrast | Saturation | Hue |  |  |  | Input | Output
KN-CE201V2812 | 1 | h264 | HD1080p HD720p Q1080p | HD720p VGA Q720p CIF QVGA QCIF | + | + | + | + | + | 1 | - | + | - | - | - | - | + | - | 0 | 0 | + | - | +

## LevelOne
Model | Video | [8 empty] | Audio |  | Picture settings |  |  |  | PTZ | Motion detector | Hardware motion search | Alarm |  | Black zones | Remote storage | OSD | Firmware | Notes
| Ch | Codec | Main stream resolutions | Sub stream resolutions | Framerate | GOP | Compression level | Bitrate | Type of bitrate | Ch | 2-way | Brightness | Contrast | Saturation | Hue |  |  |  | Input | Output
FCS-1122 | 1 | auto | auto | auto | - | - | - | - | - | 1 | - | - | - | - | - | - | - | - | 0 | 0 | - | - | - | v1.0.0.43
FCS-3071 | 1 | h264 mjpeg | 1920x1080 1280x720 | 720x576 352x288 | + | - | - | + | - | 0 | - | + | + | + | + | - | + | + | 0 | 0 | - | - | - | L20120607ANS
FCS-5051 | 1 | h264 mjpeg | 1920x1080 1280x720 | 720x576 352x288 | - | - | - | + | - | 1 | - | + | + | + | + | - | + | + | 0 | 0 | - | - | - | L20101222NS

## Lightcom
Model | Video | [8 empty] | Audio |  | Picture settings |  |  |  | PTZ | Motion detector | Hardware motion search | Alarm |  | Black zones | Remote storage | OSD | Firmware | Notes
| Ch | Codec | Main stream resolutions | Sub stream resolutions | Framerate | GOP | Compression level | Bitrate | Type of bitrate | Ch | 2-way | Brightness | Contrast | Saturation | Hue |  |  |  | Input | Output
DigiPing | 0 | - | - | - | - | - | - | - | - | 0 | - | - | - | - | - | - | + | - | 16 | 16 | - | - | - |  | Количество тревожных входов/выходов зависит от модели устройства
NetPing | 0 | - | - | - | - | - | - | - | - | 0 | - | - | - | - | - | - | + | - | 16 | 16 | - | - | -
NetPing 8/PWRv3/SMS | 0 | - | - | - | - | - | - | - | - | 0 | - | - | - | - | - | - | + | - | 12 | 12 | - | - | - |  | Количество тревожных входов/выходов зависит от модели устройства
NetPing IO v2 | 0 | - | - | - | - | - | - | - | - | 0 | - | - | - | - | - | - | + | - | 4 | 4 | - | - | -
UniPing server solution | 0 | - | - | - | - | - | - | - | - | 0 | - | - | - | - | - | - | + | - | 16 | 16 | - | - | - |  | Количество тревожных входов/выходов зависит от модели устройства
UniPing v3 | 0 | - | - | - | - | - | - | - | - | 0 | - | - | - | - | - | - | + | - | 16 | 16 | - | - | - |  | Количество тревожных входов/выходов зависит от модели устройства

## LTV
Model | Video | [8 empty] | Audio |  | Picture settings |  |  |  | PTZ | Motion detector | Hardware motion search | Alarm |  | Black zones | Remote storage | OSD | Firmware | Notes
| Ch | Codec | Main stream resolutions | Sub stream resolutions | Framerate | GOP | Compression level | Bitrate | Type of bitrate | Ch | 2-way | Brightness | Contrast | Saturation | Hue |  |  |  | Input | Output
LTV-DVR-0860-HV | 8 | h264 | 4CIF 2CIF CIF | QCIF | + | + | + | + | + | 4 | + | + | + | + | + | - | + | - | 16 | 4 | + | + | + | Master ver. V1.1.0 build 110907 Encode ver. V5.0 build 110622
LTV-DVR-1631-HV | 16 | h264 | 960h 4CIF 2CIF CIF QCIF | CIF QCIF | + | + | + | + | + | 16 | + | + | + | + | + | - | + | - | 4 | 1 | + | + | +
LTV-DVR-1662-HV | 16 | h264 | 960h 4CIF 2CIF CIF QCIF | CIF QCIF | + | + | + | + | + | 16 | + | + | + | + | + | - | + | - | 16 | 4 | + | + | +
LTV-DVR-1671-HV | 16 | h264 | 4CIF 2CIF CIF QCIF | CIF QCIF | + | + | + | + | + | 0 | - | + | + | + | + | - | + | - | 16 | 4 | + | + | + | Encode ver. V2.1.3 build 120813
LTV-DVR-1672-HV | 16 | h264 | 960h 4CIF 2CIF CIF QCIF | CIF QCIF | + | + | + | + | + | 0 | - | + | + | + | + | - | + | - | 16 | 4 | + | + | + | F/w V2.1.1 build 130318
LTV-ICCM1-B320-F3.8 | 1 | h264 | HD720P SXGA VGA QVGA | HD720P SXGA VGA QVGA QQVGA | + | + | + | + | + | 1 | - | + | + | + | + | - | + | - | 1 | 1 | - | - | - | 1044-1026-1031-1008
LTV-ICDM1-423 | 1 | h264 | SXGA XGA HD720 HD720_w 4CIF(PAL) 4CIF(NTSC) VGA CIF(PAL) CIF(NTSC) QVGA | auto | + | + | - | + | + | 1 | - | + | + | + | + | - | + | - | 0 | 0 | - | - | - | 51110.2.1904.100
LTV-ICDM1-623LH-V3-9 | 1 | h264 | SXGA XGA HD720 4CIF(PAL) 4CIF(NTSC) VGA CIF(PAL) CIF(NTSC) QVGA | auto | + | + | - | + | + | 1 | - | + | + | + | - | + | + | - | 1 | 1 | - | - | -
LTV-ICDM1-623LH-V3.3-12 | 1 | h264 | SXGA XGA HD720 HD720_w 4CIF(PAL) 4CIF(NTSC) VGA CIF(PAL) CIF(NTSC) QVGA | auto | + | + | - | + | + | 1 | - | + | + | + | + | + | + | - | 0 | 0 | - | - | - | 51110.2.1904.100
LTV-ICDM1-723-V3-9 | 1 | h264 | HD1080 SXGA XGA HD720 HD720_w 4CIF(PAL) 4CIF(NTSC) VGA CIF(PAL) CIF(NTSC) QVGA | auto | + | + | - | + | + | 1 | - | + | + | + | - | + | + | - | 1 | 1 | - | - | - | LTV01.2.1074.42
LTV-ICDM1-723-V3.3-12 | 1 | h264 | SXGA XGA HD720 HD720_w 4CIF(PAL) 4CIF(NTSC) VGA CIF(PAL) CIF(NTSC) QVGA | auto | + | + | - | + | + | 1 | - | + | + | + | + | + | + | - | 0 | 0 | - | - | -
LTV-ICDM1-723L-V3-9 | 1 | h264 | HD1080 SXGA XGA HD720 HD720_w 4CIF(PAL) 4CIF(NTSC) VGA CIF(PAL) CIF(NTSC) QVGA | auto | + | + | - | + | + | 1 | - | + | + | + | - | + | + | - | 1 | 1 | - | - | - | LTV01.2.1074.42
LTV-ICDM1-823H-V3.3-12 | 1 | h264 | SXGA XGA HD720 HD720_w 4CIF(PAL) 4CIF(NTSC) VGA CIF(PAL) CIF(NTSC) QVGA | auto | + | + | - | + | + | 1 | - | + | + | + | + | + | + | - | 0 | 0 | - | - | - | 51110.2.1784.100
LTV-ICDM1-823LH-V3-9 | 1 | h264 | HD1080 SXGA XGA HD720 HD720_w 4CIF(PAL) 4CIF(NTSC) VGA CIF(PAL) CIF(NTSC) QVGA | auto | + | + | - | + | + | 1 | - | + | + | + | - | + | + | - | 1 | 1 | - | - | - | LTV01.2.1074.42
LTV-ICDM1-B423L-F3.8 | 1 | h264 | HD720P SXGA VGA QVGA | HD720P SXGA VGA QVGA QQVGA | + | + | + | + | + | 1 | - | + | + | + | + | - | + | - | 1 | 1 | - | - | -
LTV-ICDM1-B623L-F3.8 | 1 | h264 | HD720P SXGA VGA QVGA | HD720P SXGA VGA QVGA QQVGA | + | - | + | + | + | 0 | - | + | + | + | + | - | + | - | 1 | 1 | - | - | - | 1044-1026-1031-1008
LTV-ICDM1-B723L-F3.8 | 1 | h264 | HD720P SXGA VGA QVGA | HD720P SXGA VGA QVGA QQVGA | + | + | + | + | + | 1 | - | + | + | + | + | - | + | - | 1 | 1 | - | - | -
LTV-ICDM1-E4230 | 1 | h264 | 1280x1024 1280x960 1280x720 704x576 | 1280x720 704x576 352x288 | + | + | + | + | + | 1 | - | + | + | + | + | - | + | - | 1 | 1 | - | - | - | 3.4.2 (2015-2-3)
LTV-ICDM1-E6230L-F | 1 | auto | auto | auto | - | - | - | - | - | 1 | - | - | - | - | - | - | - | - | 0 | 0 | - | - | -
LTV-ICDM1-E6231L-F4 | 1 | auto | auto | auto | - | - | - | - | - | 1 | - | - | - | - | - | - | - | - | 0 | 0 | - | - | -
LTV-ICDM1-E6231L-F6 | 1 | auto | auto | auto | - | - | - | - | - | 1 | - | - | - | - | - | - | - | - | 0 | 0 | - | - | -
LTV-ICDM1-E6231L-V3.3-12 | 1 | auto | auto | auto | - | - | - | - | - | 1 | - | - | - | - | - | - | - | - | 0 | 0 | - | - | -
LTV-ICDM1-E6231L-V7-22 | 1 | auto | auto | auto | - | - | - | - | - | 1 | - | - | - | - | - | - | - | - | 0 | 0 | - | - | -
LTV-ICDM1-E8230L-F | 1 | auto | auto | auto | - | - | - | - | - | 1 | - | - | - | - | - | - | - | - | 0 | 0 | - | - | -
LTV-ICDM1-E8231L-F4 | 1 | auto | auto | auto | - | - | - | - | - | 1 | - | - | - | - | - | - | - | - | 0 | 0 | - | - | -
LTV-ICDM1-E8231L-F6 | 1 | auto | auto | auto | - | - | - | - | - | 1 | - | - | - | - | - | - | - | - | 0 | 0 | - | - | -
LTV-ICDM1-E8231L-V3.3-12 | 1 | auto | auto | auto | - | - | - | - | - | 1 | - | - | - | - | - | - | - | - | 0 | 0 | - | - | -
LTV-ICDM2-423 | 1 | h264 | HD1080 SXGA XGA HD720 HD720_w 4CIF(PAL) 4CIF(NTSC) VGA CIF(PAL) CIF(NTSC) QVGA | auto | + | + | - | + | + | 1 | - | + | + | + | - | - | + | - | 0 | 0 | - | - | - | 51110.2.1784.100
LTV-ICDM2-423-T5 | 1 | h264 | HD1080 SXGA XGA HD720 4CIF(PAL) 4CIF(NTSC) VGA CIF(PAL) CIF(NTSC) QVGA | auto | + | + | - | + | + | 0 | - | + | + | + | - | + | + | - | 0 | 0 | - | - | -
LTV-ICDM2-623LH-V3-9 | 1 | h264 | HD1080 SXGA XGA HD720 4CIF(PAL) 4CIF(NTSC) VGA CIF(PAL) CIF(NTSC) QVGA | auto | + | + | - | + | + | 1 | - | + | + | + | - | + | + | - | 1 | 1 | - | - | - | LTV01.2.1074.42
LTV-ICDM2-623LH-V3.3-12 | 1 | h264 | HD1080 SXGA XGA HD720 HD720_w 4CIF(PAL) 4CIF(NTSC) VGA CIF(PAL) CIF(NTSC) QVGA | auto | + | + | - | + | + | 1 | - | + | + | + | + | + | + | - | 0 | 0 | - | - | - | 51110.2.1784.100
LTV-ICDM2-723-V3-9 | 1 | h264 | HD1080 SXGA XGA HD720 HD720_w 4CIF(PAL) 4CIF(NTSC) VGA CIF(PAL) CIF(NTSC) QVGA | auto | + | + | - | + | + | 1 | - | + | + | + | - | + | + | - | 1 | 1 | - | - | - | LTV01.2.1074.42
LTV-ICDM2-723-V3.3-12 | 1 | h264 | HD1080 SXGA XGA HD720 HD720_w 4CIF(PAL) 4CIF(NTSC) VGA CIF(PAL) CIF(NTSC) QVGA | auto | + | + | - | + | + | 1 | - | + | + | + | + | + | + | - | 0 | 0 | - | - | -
LTV-ICDM2-723L-V3-9 | 1 | h264 | HD1080 SXGA XGA HD720 HD720_w 4CIF(PAL) 4CIF(NTSC) VGA CIF(PAL) CIF(NTSC) QVGA | auto | + | + | - | + | + | 1 | - | + | + | + | - | + | + | - | 1 | 1 | - | - | -
LTV-ICDM2-723L-V3-9 (Rev.2) | 1 | h264 | HD1080 SXGA XGA HD720 HD720_w 4CIF(PAL) 4CIF(NTSC) VGA CIF(PAL) CIF(NTSC) QVGA | auto | + | + | - | + | + | 1 | - | + | + | + | - | + | - | - | 0 | 0 | - | - | -
LTV-ICDM2-823-F2.1 | 1 | h264 | HD1080 SXGA XGA HD720 4CIF(PAL) 4CIF(NTSC) VGA CIF(PAL) CIF(NTSC) QVGA | auto | + | + | - | + | + | 0 | - | + | + | + | - | - | + | - | 0 | 0 | - | - | -
LTV-ICDM2-823H-V3.3-12 | 1 | h264 | HD1080 SXGA XGA HD720 HD720_w 4CIF(PAL) 4CIF(NTSC) VGA CIF(PAL) CIF(NTSC) QVGA | auto | + | + | - | + | + | 1 | - | + | + | + | + | + | + | - | 0 | 0 | - | - | - | 51110.2.1784.100
LTV-ICDM2-823LH-V3-9 | 1 | h264 | HD1080 SXGA XGA HD720 HD720_w 4CIF(PAL) 4CIF(NTSC) VGA CIF(PAL) CIF(NTSC) QVGA | auto | + | + | - | + | + | 1 | - | + | + | + | - | + | + | - | 1 | 1 | - | - | - | LTV01.2.1074.42
LTV-ICDM2-E4230 | 1 | h264 | 1920x1080 1280x720 | 1280x720 704x576 352x288 | + | + | + | + | + | 1 | - | + | + | + | + | - | + | - | 1 | 1 | - | - | -
LTV-ICDM2-E6230L-F | 1 | auto | auto | auto | - | - | - | - | - | 1 | - | - | - | - | - | - | - | - | 0 | 0 | - | - | -
LTV-ICDM2-E6230L-V3.3-12 | 1 | auto | auto | auto | - | - | - | - | - | 1 | - | - | - | - | - | - | - | - | 0 | 0 | - | - | -
LTV-ICDM2-E6231L-F4 | 1 | auto | auto | auto | - | - | - | - | - | 1 | - | - | - | - | - | - | - | - | 0 | 0 | - | - | -
LTV-ICDM2-E6231L-F6 | 1 | auto | auto | auto | - | - | - | - | - | 1 | - | - | - | - | - | - | - | - | 0 | 0 | - | - | -
LTV-ICDM2-E6231L-V3-10.5 | 1 | auto | auto | auto | - | - | - | - | - | 1 | - | - | - | - | - | - | - | - | 0 | 0 | - | - | -
LTV-ICDM2-E6231L-V7-22 | 1 | auto | auto | auto | - | - | - | - | - | 1 | - | - | - | - | - | - | - | - | 0 | 0 | - | - | -
LTV-ICDM2-E8230L-F | 1 | auto | auto | auto | - | - | - | - | - | 1 | - | - | - | - | - | - | - | - | 0 | 0 | - | - | -
LTV-ICDM2-E8231L-F4 | 1 | auto | auto | auto | - | - | - | - | - | 1 | - | - | - | - | - | - | - | - | 0 | 0 | - | - | -
LTV-ICDM2-E8231L-F6 | 1 | auto | auto | auto | - | - | - | - | - | 1 | - | - | - | - | - | - | - | - | 0 | 0 | - | - | -
LTV-ICDM2-E8231L-V3-10.5 | 1 | auto | auto | auto | - | - | - | - | - | 1 | - | - | - | - | - | - | - | - | 0 | 0 | - | - | -
LTV-ICDM3-T4230 | 1 | h264 mjpeg | 2048x1536 1920x1080 1280x960 1280x720 | 1280x720 800x600 640x480 640x360 320x240 320x176 | + | + | - | + | + | 1 | - | + | + | + | + | - | + | - | 1 | 1 | - | - | -
LTV-ICDM3-T6230LH-V3-9 | 1 | h264 mjpeg | 2048x1536 1920x1080 1280x960 1280x720 | 1280x720 800x600 640x480 640x360 320x240 320x176 | + | + | - | + | + | 1 | - | + | + | + | + | - | + | - | 1 | 0 | - | - | -
LTV-ICDM3-T7230-F2.8 | 1 | h264 mjpeg | 2048x1536 1920x1080 1280x960 1280x720 | 1280x720 800x600 640x480 640x360 320x240 320x176 | + | + | - | + | + | 1 | - | + | + | + | + | - | + | - | 0 | 0 | - | - | -
LTV-ICDM3-T7230-V3-9 | 1 | h264 mjpeg | 2048x1536 1920x1080 1280x960 1280x720 | 1280x720 800x600 640x480 640x360 320x240 320x176 | + | + | - | + | + | 1 | - | + | + | + | + | - | + | - | 1 | 1 | - | - | -
LTV-ICDM3-T8230H-F3.6 | 1 | h264 mjpeg | 2048x1536 1920x1080 1280x960 1280x720 | 1280x720 800x600 640x480 640x360 320x240 320x176 | + | + | - | + | + | 1 | - | + | + | + | + | - | + | - | 0 | 0 | - | - | -
LTV-ICDM3-T8230LH-V3-9 | 1 | h264 mjpeg | 2048x1536 1920x1080 1280x960 1280x720 | 1280x720 800x600 640x480 640x360 320x240 320x176 | + | + | - | + | + | 1 | - | + | + | + | + | - | + | - | 1 | 1 | - | - | -
LTV-ICDV-423 | 1 | h264 | 4CIF(PAL) 4CIF(NTSC) VGA CIF(PAL) CIF(NTSC) QVGA | auto | + | + | - | + | + | 1 | - | + | + | + | + | - | + | - | 0 | 0 | - | - | - | 51110.2.1904.100
LTV-ICDV-623LH-V3.3-12 | 1 | h264 | 4CIF(PAL) 4CIF(NTSC) VGA CIF(PAL) CIF(NTSC) QVGA | auto | + | + | - | + | + | 1 | - | + | + | + | + | + | + | - | 0 | 0 | - | - | -
LTV-ICDV-723-V3.3-12 | 1 | h264 | 4CIF(PAL) 4CIF(NTSC) VGA CIF(PAL) CIF(NTSC) QVGA | auto | + | + | - | + | + | 1 | - | + | + | + | + | + | + | - | 0 | 0 | - | - | -
LTV-ICDV-823H-V3.3-12 | 1 | h264 | 4CIF(PAL) 4CIF(NTSC) VGA CIF(PAL) CIF(NTSC) QVGA | auto | + | + | - | + | + | 1 | - | + | + | + | + | + | + | - | 0 | 0 | - | - | - | 51110.2.1904.100
LTV-ISDNI10-TM3 | 1 | h264 mjpeg | 2048x1536 1920x1080 1280x960 1280x720 | 1280x720 800x600 640x480 640x360 320x240 320x176 | + | + | - | + | + | 1 | - | + | + | + | + | + | + | - | 1 | 1 | - | - | -
LTV-ISDNO18-TM3 | 1 | h264 mjpeg | 2048x1536 1920x1080 1280x960 1280x720 | 1280x720 800x600 640x480 640x360 320x240 320x176 | + | + | - | + | + | 1 | - | + | + | + | + | + | + | - | 6 | 1 | - | - | -
LTV-ISDNO20-EM2 | 1 | h264 | HD1080P | HD720P 4CIF | + | + | - | + | + | 1 | - | + | + | + | + | + | + | - | 0 | 0 | - | - | -
LTV-ISDNO20-M2 | 1 | h264 | HD1080 SXGA XGA HD720 4CIF(PAL) 4CIF(NTSC) VGA nHD CIF(PAL) CIF(NTSC) QVGA | auto | + | + | - | + | + | 1 | - | + | + | - | - | + | - | - | 1 | 1 | - | - | -
LTV-IWCCM1-B320L-F3.8 | 1 | h264 | HD720P SXGA VGA QVGA | HD720P SXGA VGA QVGA QQVGA | + | - | + | + | + | 1 | - | + | + | + | + | - | + | - | 1 | 1 | - | - | - | 1044-1026-1031-1008

## MicroDigital
Model | Video | [8 empty] | Audio |  | Picture settings |  |  |  | PTZ | Motion detector | Hardware motion search | Alarm |  | Black zones | Remote storage | OSD | Firmware | Notes
| Ch | Codec | Main stream resolutions | Sub stream resolutions | Framerate | GOP | Compression level | Bitrate | Type of bitrate | Ch | 2-way | Brightness | Contrast | Saturation | Hue |  |  |  | Input | Output
MDC-i4260 | 1 | mjpeg h264 | 1280x720 640x352 320x176 160x96 | 640x352 320x176 160x96 | + | - | + | - | - | 0 | - | - | - | - | - | - | + | - | 1 | 1 | - | - | - | 4.11-63
MDC-i6291VTD | 1 | h264 mjpeg | 1920x1080 1280x720 640x352 320x176 160x96 | 640x352 320x176 160x96 | + | + | + | + | + | 0 | - | - | - | - | - | - | + | - | 1 | 1 | - | - | -
MDCI-8220VDN | 1 | h264 mjpeg | 4CIF CIF QCIF | CIF QCIF | + | - | + | - | - | 0 | - | + | + | + | + | + | + | - | 1 | 1 | - | - | - | 4.03
MDCI-i8230V | 1 | h264 mjpeg | VGA QVGA QQVGA | CIF QCIF | + | - | + | - | - | 0 | - | + | + | + | + | + | + | - | 1 | 1 | - | - | -
MDi-7260F | 1 | h264 mjpeg | 1280x1024 704x480 320x240 160x112 | 704x480 320x240 160x112 | + | - | + | - | - | 0 | - | + | + | + | + | - | + | - | 1 | 1 | - | - | - | 4.13-31
MDR-iVS01 | 1 | mjpeg | 4CIF CIF QCIF | - | + | - | + | - | - | 0 | - | + | + | + | + | - | + | - | 1 | 1 | - | - | - | 4.03
MDS-i301 | 1 | h264 mjpeg | 4CIF CIF QCIF | CIF QCIF | + | - | + | - | - | 0 | - | + | + | + | + | + | + | - | 1 | 1 | - | - | - | 4.11-14
MDS-i4220CDN | 1 | h264 mjpeg | 4CIF CIF QCIF | CIF QCIF | + | - | + | - | - | 0 | - | + | + | + | + | - | + | - | 1 | 1 | - | - | -
MDS-i4230 | 1 | h264 mjpeg | VGA QVGA QQVGA | CIF QCIF | + | - | + | - | - | 0 | - | + | + | + | + | - | + | - | 1 | 1 | - | - | -
MDS-i4250 | 1 | h264 mjpeg | WXGA 4CIF CIF QCIF | CIF QCIF | + | - | + | - | - | 0 | - | + | + | + | + | - | + | - | 1 | 1 | - | - | -

## MileSight
Model | Video | [8 empty] | Audio |  | Picture settings |  |  |  | PTZ | Motion detector | Hardware motion search | Alarm |  | Black zones | Remote storage | OSD | Firmware | Notes
| Ch | Codec | Main stream resolutions | Sub stream resolutions | Framerate | GOP | Compression level | Bitrate | Type of bitrate | Ch | 2-way | Brightness | Contrast | Saturation | Hue |  |  |  | Input | Output
MS-C2191-PW | 1 | h264 | 1.3M 720P D1 | 640x480 640x368 320x240 320x192 | + | + | + | + | + | 1 | - | + | + | + | - | - | + | - | 1 | 0 | - | - | -
MS-C3291-PW | 1 | h264 | 1080P 2M 1.3M 720P D1 | 640x480 640x368 320x240 320x192 | + | + | + | + | + | 1 | - | + | + | + | - | - | + | - | 1 | 0 | - | - | -
MS-C3596-PW | 1 | h264 | 3M 1080P 2M 1.3M 720P D1 | 640x480 640x368 320x240 320x192 | + | + | + | + | + | 1 | - | + | + | + | - | - | + | - | 1 | 0 | - | - | -

## Mobotix
Model | Video | [8 empty] | Audio |  | Picture settings |  |  |  | PTZ | Motion detector | Hardware motion search | Alarm |  | Black zones | Remote storage | OSD | Firmware | Notes
| Ch | Codec | Main stream resolutions | Sub stream resolutions | Framerate | GOP | Compression level | Bitrate | Type of bitrate | Ch | 2-way | Brightness | Contrast | Saturation | Hue |  |  |  | Input | Output
Mobotix D24 | 1 | mxpeg mjpeg | QXGA Mega XGA SVGA D1-PAL TV-PAL VGA D1-CIF TV-CIF CIF PDA | - | + | + | + | - | - | 1 | - | + | - | + | - | - | + | - | 0 | 0 | + | - | - |  | Звук поддерживается только в кодеке mxpeg
Mobotix M24 | 1 | mxpeg mjpeg | QXGA Mega XGA SVGA D1-PAL TV-PAL VGA D1-CIF TV-CIF CIF PDA | - | + | + | + | - | - | 1 | - | + | - | + | - | - | + | - | 0 | 0 | + | - | - |  | Звук поддерживается только в кодеке mxpeg
Mobotix M25 | 1 | mxpeg mjpeg | QXGA FullHD Mega HD XGA SVGA D1-PAL TV-PAL VGA D1-CIF TV-CIF CIF PDA | - | + | + | + | - | - | 1 | - | + | - | + | - | - | + | - | 0 | 0 | + | - | -
Mobotix Q24 | 1 | mxpeg mjpeg | QXGA Mega XGA SVGA D1-PAL TV-PAL VGA D1-CIF TV-CIF CIF PDA | - | + | + | + | - | - | 1 | - | + | - | + | - | - | + | - | 0 | 0 | + | - | - | MX-V4.0.2.33 (2010-03-31)
Mobotix Q25 | 1 | mxpeg mjpeg | QXGA Mega XGA SVGA D1-PAL TV-PAL VGA D1-CIF TV-CIF CIF PDA | - | + | + | + | - | - | 1 | - | + | - | + | - | - | + | - | 0 | 0 | + | - | -

## Neutron
Model | Video | [8 empty] | Audio |  | Picture settings |  |  |  | PTZ | Motion detector | Hardware motion search | Alarm |  | Black zones | Remote storage | OSD | Firmware | Notes
| Ch | Codec | Main stream resolutions | Sub stream resolutions | Framerate | GOP | Compression level | Bitrate | Type of bitrate | Ch | 2-way | Brightness | Contrast | Saturation | Hue |  |  |  | Input | Output
Neutron IPC222ER-F36 | 1 | auto | auto | auto | - | - | - | - | - | 1 | - | - | - | - | - | - | - | - | 0 | 0 | - | - | -

## Novus
Model | Video | [8 empty] | Audio |  | Picture settings |  |  |  | PTZ | Motion detector | Hardware motion search | Alarm |  | Black zones | Remote storage | OSD | Firmware | Notes
| Ch | Codec | Main stream resolutions | Sub stream resolutions | Framerate | GOP | Compression level | Bitrate | Type of bitrate | Ch | 2-way | Brightness | Contrast | Saturation | Hue |  |  |  | Input | Output
NVIP-2C2011D-P | 1 | h264 mjpeg | 1920x1080 1280x720 | 720x576 352x288 | + | - | - | + | - | 1 | - | + | + | + | + | - | + | + | 0 | 0 | - | - | - | nv20111011NSA
NVIP-2DN3001H/IR-2P | 1 | h264 mjpeg | 1920x1080 1280x720 800x600 | 720x576 640x480 352x288 | + | - | - | + | - | 1 | - | + | + | + | + | - | + | + | 1 | 1 | - | - | -

## NVR
Model | Video | [8 empty] | Audio |  | Picture settings |  |  |  | PTZ | Motion detector | Hardware motion search | Alarm |  | Black zones | Remote storage | OSD | Firmware | Notes
| Ch | Codec | Main stream resolutions | Sub stream resolutions | Framerate | GOP | Compression level | Bitrate | Type of bitrate | Ch | 2-way | Brightness | Contrast | Saturation | Hue |  |  |  | Input | Output
Lancam-CD812 | 1 | H.264M | 4CIF 2CIF DCIF CIF QCIF | CIF QCIF | + | + | + | + | + | 1 | + | + | + | + | + | - | + | - | 1 | 1 | + | + | +
Lancam-CM832 | 1 | H.264M | 4CIF 2CIF DCIF CIF QCIF | CIF QCIF | + | + | + | + | + | 1 | + | + | + | + | + | - | + | - | 1 | 1 | + | + | +
Lancam-CM852 | 1 | H.264M | UXGA HD720p SVGA VGA 4CIF 2CIF DCIF CIF QCIF | CIF QCIF | + | + | + | + | + | 1 | + | + | + | + | + | - | + | - | 1 | 1 | + | + | +
Lanser 1080P-16 | 18 | h264 | Maximum High Medium Low Minimum | Maximum High Medium Low Minimum | + | + | + | + | + | 18 | + | + | + | + | + | - | + | + | 0 | 0 | + | + | +
Lanser 1080P-4 | 5 | h264 | Maximum High Medium Low Minimum | Maximum High Medium Low Minimum | + | + | + | + | + | 5 | + | + | + | + | + | - | + | + | 4 | 1 | + | + | +
Lanser 1080P-8 | 10 | h264 | Maximum High Medium Low Minimum | Maximum High Medium Low Minimum | + | + | + | + | + | 10 | + | + | + | + | + | - | + | + | 8 | 4 | + | + | +
Lanser 8HDD | 32 | h264 | Maximum High Medium Low Minimum | Maximum Minimum | + | + | + | + | + | 32 | + | + | + | + | + | - | + | + | 16 | 4 | + | + | +
Lanser IP-4 | 4 | h264 | Maximum High Medium Low Minimum | Maximum Minimum | + | + | + | + | + | 4 | + | + | + | + | + | - | + | + | 0 | 0 | + | + | +
Lanser-1Real | 1 | H.264M | 4CIF 2CIF CIF QCIF | CIF QCIF | + | + | + | + | + | 1 | + | + | + | + | + | - | + | - | 1 | 1 | + | + | +
Lanser-4HDD | 4 | H.264M | 4CIF 2CIF DCIF CIF QCIF | - | + | + | + | + | + | 4 | + | + | + | + | + | - | + | - | 4 | 2 | + | + | +
Lanser-4M | 4 | H.264M | 4CIF 2CIF DCIF CIF QCIF | CIF QCIF | + | + | + | + | + | 4 | + | + | + | + | + | - | + | - | 4 | 2 | + | + | +
Lanser-4Mobile | 4 | H.264M | 4CIF 2CIF DCIF CIF QCIF | CIF QCIF | + | + | + | + | + | 4 | + | + | + | + | + | - | + | - | 4 | 1 | + | + | +
Lanser-4Mobile II | 4 | h264 | 4CIF CIF | CIF QCIF | + | + | + | + | + | 4 | + | + | + | + | + | - | + | - | 4 | 1 | + | + | +
Lanser-4Real | 4 | H.264M | 4CIF 2CIF DCIF CIF QCIF | CIF QCIF | + | + | + | + | + | 4 | + | + | + | + | + | - | + | - | 4 | 2 | + | + | +
Lanser-960-1 | 1 | h264 | 960h 4CIF 2CIF CIF QCIF | CIF QCIF | + | + | + | + | + | 1 | + | + | + | + | + | - | + | + | 1 | 1 | + | + | +
Lanser-960-16 | 16 | h264 | 960h 4CIF 2CIF CIF QCIF | CIF QCIF | + | + | + | + | + | 16 | + | + | + | + | + | - | + | + | 16 | 4 | + | + | +
Lanser-960-16 Hybrid | 18 | h264 | Maximum High Medium Low Minimum | Maximum Minimum | + | + | + | + | + | 18 | + | + | + | + | + | - | + | + | 16 | 4 | + | + | +
Lanser-960-4 | 4 | h264 | 960h 4CIF 2CIF CIF QCIF | CIF QCIF | + | + | + | + | + | 4 | + | + | + | + | + | - | + | + | 4 | 1 | + | + | +
Lanser-960-8 | 8 | h264 | 960h 4CIF 2CIF CIF QCIF | CIF QCIF | + | + | + | + | + | 8 | + | + | + | + | + | - | + | + | 8 | 4 | + | + | +
Lanser-960-8 Hybrid | 10 | h264 | Maximum High Medium Low Minimum | Maximum Minimum | + | + | + | + | + | 10 | + | + | + | + | + | - | + | + | 8 | 4 | + | + | +
Lanser-Mobile F | 4 | h264 | 4CIF CIF | CIF QCIF | + | + | + | + | + | 4 | + | + | + | + | + | - | + | - | 4 | 1 | + | + | +

## Panasonic
Model | Video | [8 empty] | Audio |  | Picture settings |  |  |  | PTZ | Motion detector | Hardware motion search | Alarm |  | Black zones | Remote storage | OSD | Firmware | Notes
| Ch | Codec | Main stream resolutions | Sub stream resolutions | Framerate | GOP | Compression level | Bitrate | Type of bitrate | Ch | 2-way | Brightness | Contrast | Saturation | Hue |  |  |  | Input | Output
BB-HCM381 | 1 | mjpeg | VGA QVGA | QVGA QQVGA | + | - | - | + | - | 1 | - | + | - | - | - | + | + | - | 2 | 1 | - | - | -
BB-HCM511 | 1 | mpeg4 | VGA QVGA QQVGA | QVGA QQVGA | + | - | - | + | - | 1 | - | + | - | - | - | + | + | - | 2 | 1 | - | - | - | 3.60R00
BB-HCM581 | 1 | mpeg4 | VGA QVGA QQVGA | QVGA QQVGA | + | - | - | + | - | 1 | - | + | - | - | - | + | + | - | 2 | 1 | - | - | - | 3.60R00
WV-NF284 | 1 | mjpeg mpeg4 | VGA QVGA | - | + | - | + | - | - | 1 | - | + | - | - | - | - | + | - | 1 | 1 | - | - | -
WV-NF302 | 1 | mjpeg mpeg4 | HD960p VGA QVGA | - | + | - | + | - | - | 1 | - | - | - | - | - | - | + | - | 1 | 1 | - | - | -
WV-NP1000 | 1 | mjpeg mpeg4 | HD960p VGA QVGA | - | + | - | + | - | - | 1 | - | + | - | - | - | - | + | - | 1 | 1 | - | - | -
WV-NP1004 | 1 | mjpeg mpeg4 | HD960p VGA QVGA | - | + | - | + | - | - | 1 | - | + | - | - | - | - | + | - | 1 | 1 | - | - | -
WV-NP240 | 1 | mjpeg mpeg4 | VGA QVGA | - | + | - | + | - | - | 1 | - | + | - | - | - | - | + | - | 1 | 1 | - | - | - | 1.8
WV-NP244 | 1 | mjpeg mpeg4 | VGA QVGA | - | + | - | + | - | - | 1 | - | + | - | - | - | - | + | - | 1 | 1 | - | - | -
WV-NP304 | 1 | mjpeg mpeg4 | HD960p VGA QVGA | - | + | - | + | - | - | 1 | - | - | - | - | - | - | + | - | 1 | 1 | - | - | -
WV-NP472 | 1 | mjpeg | 4CIF 2CIF CIF QCIF | - | + | - | + | - | - | 0 | - | + | - | - | - | - | + | - | 1 | 1 | - | - | -
WV-NP502 | 1 | h264 mpeg4 mjpeg | 1536p HD960p VGA QVGA | VGA QVGA | + | - | + | + | - | 1 | - | - | - | - | - | - | + | - | 1 | 1 | - | - | -
WV-NS202A | 1 | mjpeg mpeg4 | VGA QVGA | - | + | - | + | + | + | 1 | - | - | - | - | - | + | + | - | 1 | 1 | - | - | -
WV-NS950 | 1 | mjpeg mpeg4 | VGA QVGA | - | + | - | + | + | + | 1 | - | + | - | - | - | + | + | - | 1 | 1 | - | - | -
WV-NS954 | 1 | mjpeg mpeg4 | VGA QVGA | - | + | - | + | - | - | 1 | - | - | - | - | - | + | + | - | 1 | 1 | - | - | -
WV-NW484S | 1 | mjpeg mpeg4 | VGA QVGA | - | + | - | + | - | - | 1 | - | - | - | - | - | - | + | - | 1 | 1 | - | - | -
WV-NW502S | 1 | h264 mpeg4 mjpeg | 1536p HD960p VGA QVGA | VGA QVGA | + | - | + | + | - | 1 | - | - | - | - | - | - | + | - | 1 | 1 | - | - | - | 1.02
WV-NW960 | 1 | mjpeg mpeg4 | VGA QVGA | - | + | - | + | + | + | 1 | - | + | - | - | - | + | + | - | 1 | 1 | - | - | - | 1.30E0
WV-NW964 | 1 | mjpeg mpeg4 | VGA QVGA | - | + | - | + | - | - | 1 | - | - | - | - | - | + | + | - | 1 | 1 | - | - | -
WV-SC384 | 1 | h264 mpeg4 mjpeg | HD960p VGA QVGA | VGA QVGA | + | - | + | + | - | 1 | - | - | - | - | - | + | + | - | 3 | 1 | - | - | -
WV-SC385 | 1 | h264 mpeg4 mjpeg | HD960p VGA QVGA | VGA QVGA | + | - | + | + | - | 1 | - | - | - | - | - | + | + | - | 3 | 1 | - | - | -
WV-SC386 | 1 | h264 mpeg4 mjpeg | HD960p VGA QVGA | VGA QVGA | + | - | + | + | - | 1 | - | - | - | - | - | + | + | - | 3 | 1 | - | - | -
WV-SF132 | 1 | h264 mjpeg | VGA QVGA | QVGA | + | - | + | + | - | 0 | - | - | - | - | - | - | + | - | 0 | 0 | - | - | -
WV-SF135 | 1 | h264 mjpeg | HD960p VGA QVGA | VGA QVGA | + | - | + | + | - | 0 | - | - | - | - | - | - | + | - | 0 | 0 | - | - | - | 1.45
WV-SF332 | 1 | h264 mjpeg | SVGA VGA QVGA | QVGA | + | - | + | + | - | 1 | - | - | - | - | - | - | + | - | 1 | 1 | - | - | - | 1.06
WV-SF335 | 1 | h264 mjpeg | HD960p VGA QVGA | VGA QVGA | + | - | + | + | - | 1 | - | - | - | - | - | - | + | - | 1 | 1 | - | - | -
WV-SF336 | 1 | h264 mjpeg | HD960p VGA QVGA | VGA QVGA | + | - | + | + | - | 1 | - | - | - | - | - | - | + | - | 1 | 1 | - | - | -
WV-SF342 | 1 | h264 mpeg4 mjpeg | SVGA VGA QVGA | VGA QVGA | + | - | + | + | - | 1 | - | - | - | - | - | - | + | - | 1 | 1 | - | - | -
WV-SF346 | 1 | h264 mpeg4 mjpeg | HD960p VGA QVGA | VGA QVGA | + | - | + | + | - | 1 | - | - | - | - | - | - | + | - | 1 | 1 | - | - | -
WV-SF438 | 1 | h264 | 1536p FullHD HD960p HD720p VGA QVGA | VGA QVGA | + | - | + | + | + | 1 | - | - | - | - | - | + | + | - | 3 | 2 | - | - | -
WV-SF438-4ch | 4 | h264 | VGA | - | + | - | + | + | + | 1 | - | - | - | - | - | - | - | - | 3 | 2 | - | - | -
WV-SF538 | 1 | h264 mjpeg | FullHD HD960p VGA QVGA | VGA QVGA | + | - | + | + | - | 1 | - | - | - | - | - | - | + | - | 1 | 1 | - | - | -
WV-SF539 | 1 | h264 mjpeg | FullHD HD960p VGA QVGA | VGA QVGA | + | - | + | + | - | 1 | - | - | - | - | - | - | + | - | 3 | 1 | - | - | -
WV-SF548 | 1 | h264 mjpeg | FullHD HD960p VGA QVGA | VGA QVGA | + | - | + | + | - | 1 | - | - | - | - | - | - | + | - | 1 | 1 | - | - | -
WV-SF549 | 1 | h264 mjpeg | FullHD HD960p VGA QVGA | VGA QVGA | + | - | + | + | - | 1 | - | - | - | - | - | - | + | - | 3 | 1 | - | - | -
WV-SP102 | 1 | h264 mjpeg | VGA QVGA | QVGA | + | - | + | + | - | 0 | - | - | - | - | - | - | + | - | 1 | 1 | - | - | -
WV-SP105 | 1 | h264 mjpeg | HD960p VGA QVGA | VGA QVGA | + | - | + | + | - | 0 | - | - | - | - | - | - | + | - | 1 | 1 | - | - | -
WV-SP302 | 1 | h264 mjpeg | SVGA VGA QVGA | VGA QVGA | + | - | + | + | - | 1 | - | - | - | - | - | - | + | - | 1 | 1 | - | - | -
WV-SP305 | 1 | h264 mpeg4 mjpeg | HD960p VGA QVGA | VGA QVGA | + | - | + | + | - | 1 | - | - | - | - | - | - | + | - | 1 | 1 | - | - | -
WV-SP306 | 1 | h264 mpeg4 mjpeg | HD960p VGA QVGA | VGA QVGA | + | - | + | + | - | 1 | - | - | - | - | - | - | + | - | 1 | 1 | - | - | - | 1.03
WV-SP508 | 1 | h264 mpeg4 mjpeg | FullHD HD960p VGA QVGA | VGA QVGA | + | - | + | + | - | 1 | - | - | - | - | - | - | + | - | 3 | 1 | - | - | -
WV-SP509 | 1 | h264 mpeg4 mjpeg | FullHD HD960p VGA QVGA | VGA QVGA | + | - | + | + | - | 1 | - | - | - | - | - | - | + | - | 3 | 1 | - | - | -
WV-ST162 | 1 | h264 mjpeg | SVGA VGA QVGA | QVGA | + | - | + | + | - | 1 | - | - | - | - | - | - | + | - | 3 | 1 | - | - | -
WV-ST165 | 1 | h264 mjpeg | HD960p VGA QVGA | VGA QVGA | + | - | + | + | - | 1 | - | - | - | - | - | - | + | - | 3 | 1 | - | - | -
WV-SW152 | 1 | h264 mjpeg | SVGA VGA QVGA | VGA QVGA | + | - | + | + | - | 0 | - | - | - | - | - | - | + | - | 0 | 0 | - | - | -
WV-SW152M | 1 | h264 mjpeg | SVGA VGA QVGA | VGA QVGA | + | - | + | + | - | 0 | - | - | - | - | - | - | + | - | 0 | 0 | - | - | -
WV-SW155 | 1 | h264 mjpeg | HD960p VGA QVGA | VGA QVGA | + | - | + | + | - | 0 | - | - | - | - | - | - | + | - | 0 | 0 | - | - | -
WV-SW155M | 1 | h264 mjpeg | HD960p VGA QVGA | VGA QVGA | + | - | + | + | - | 0 | - | - | - | - | - | - | + | - | 0 | 0 | - | - | -
WV-SW172 | 1 | h264 mjpeg | SVGA VGA QVGA | VGA QVGA | + | - | + | + | - | 1 | - | - | - | - | - | + | + | - | 3 | 1 | - | - | -
WV-SW174W | 1 | h264 mjpeg | HD960p VGA QVGA | VGA QVGA | + | - | + | + | - | 1 | - | - | - | - | - | + | + | - | 3 | 1 | - | - | -
WV-SW175 | 1 | h264 mjpeg | HD960p VGA QVGA | VGA QVGA | + | - | + | + | - | 1 | - | - | - | - | - | + | + | - | 3 | 1 | - | - | -
WV-SW314 | 1 | h264 mpeg4 mjpeg | HD960p VGA QVGA | VGA QVGA | + | - | + | + | - | 0 | - | - | - | - | - | - | + | - | 0 | 0 | - | - | -
WV-SW316 | 1 | h264 mpeg4 mjpeg | HD960p VGA QVGA | VGA QVGA | + | - | + | + | - | 1 | - | - | - | - | - | - | + | - | 1 | 1 | - | - | -
WV-SW316L | 1 | h264 mpeg4 mjpeg | HD960p VGA QVGA | VGA QVGA | + | - | + | + | - | 1 | - | - | - | - | - | - | + | - | 1 | 1 | - | - | -
WV-SW352 | 1 | h264 mpeg4 mjpeg | SVGA VGA QVGA | VGA QVGA | + | - | + | + | - | 1 | - | - | - | - | - | - | + | - | 1 | 1 | - | - | -
WV-SW355 | 1 | h264 mpeg4 mjpeg | HD960p VGA QVGA | VGA QVGA | + | - | + | + | - | 1 | - | - | - | - | - | - | + | - | 1 | 1 | - | - | -
WV-SW395 | 1 | h264 mpeg4 mjpeg | HD960p VGA QVGA | VGA QVGA | + | - | + | + | - | 1 | - | - | - | - | - | + | + | - | 3 | 1 | - | - | - | 1.05
WV-SW396 | 1 | h264 mpeg4 mjpeg | HD960p VGA QVGA | VGA QVGA | + | - | + | + | - | 1 | - | - | - | - | - | + | + | - | 3 | 1 | - | - | -
WV-SW458 | 1 | h264 | 1536p FullHD HD960p HD720p VGA QVGA | VGA QVGA | + | - | + | + | + | 1 | - | - | - | - | - | + | + | - | 3 | 2 | - | - | -
WV-SW458-4ch | 4 | h264 | VGA | - | + | - | + | + | + | 1 | - | - | - | - | - | - | - | - | 3 | 2 | - | - | -
WV-SW458M | 1 | h264 | 1536p FullHD HD960p HD720p VGA QVGA | VGA QVGA | + | - | + | + | + | 1 | - | - | - | - | - | + | + | - | 3 | 2 | - | - | -
WV-SW458M-4ch | 4 | h264 | VGA | - | + | - | + | + | + | 1 | - | - | - | - | - | - | - | - | 3 | 2 | - | - | -
WV-SW558 | 1 | h264 mjpeg | FullHD HD960p VGA QVGA | VGA QVGA | + | - | + | + | - | 1 | - | - | - | - | - | - | + | - | 1 | 1 | - | - | -
WV-SW559 | 1 | h264 mjpeg | FullHD HD960p VGA QVGA | VGA QVGA | + | - | + | + | - | 1 | - | - | - | - | - | - | + | - | 1 | 1 | - | - | -
WV-SW598 | 1 | h264 mjpeg | 1920x1080 640x360 320x180 | VGA QVGA | + | - | + | + | - | 1 | - | - | - | - | - | + | + | - | 3 | 1 | - | - | -

## Pelco
Model | Video | [8 empty] | Audio |  | Picture settings |  |  |  | PTZ | Motion detector | Hardware motion search | Alarm |  | Black zones | Remote storage | OSD | Firmware | Notes
| Ch | Codec | Main stream resolutions | Sub stream resolutions | Framerate | GOP | Compression level | Bitrate | Type of bitrate | Ch | 2-way | Brightness | Contrast | Saturation | Hue |  |  |  | Input | Output
ID30DN | 1 | H264 MJPEG | QXGA HD1080 UXGA SXGA 1280x960 HD720 800x608 640x512 VGA 640x352 480x368 480x272 320x256 QVGA 320x176 | 1280(w) 800(w) 640(w) 480(w) 320(w) | + | + | - | + | - | 1 | - | - | + | + | - | - | + | - | 1 | 1 | - | - | -
IDE20DN | 1 | H264 MJPEG | HD1080 UXGA SXGA 1280x960 HD720 800x608 640x512 VGA 480x368 480x272 320x256 QVGA 320x176 | 1280(w) 800(w) 640(w) 480(w) 320(w) | + | + | - | + | - | 1 | - | - | + | + | - | - | + | - | 1 | 1 | - | - | - | 1.7.8.9111-03.5288
IEE20DN | 1 | H264 MJPEG | HD1080 UXGA SXGA 1280x960 HD720 800x608 640x512 VGA 480x368 480x272 320x256 QVGA 320x176 | 1280(w) 800(w) 640(w) 480(w) 320(w) | + | + | - | + | - | 1 | - | - | + | + | - | - | + | - | 1 | 1 | - | - | -
IM10C10 | 1 | H264 MJPEG | SXGA 1280x960 HD720 800x608 640x512 VGA 640x352 480x368 480x272 320x256 QVGA 320x176 | 1280(w) 800(w) 640(w) 480(w) 320(w) | + | + | - | + | - | 1 | - | - | + | + | - | - | + | - | 0 | 0 | - | - | - | 1.7.8.9261-02.5288
IM10C10-1 | 1 | H264 MJPEG | SXGA 1280x960 HD720 800x608 640x512 VGA 640x352 480x368 480x272 320x256 QVGA 320x176 | 1280(w) 800(w) 640(w) 480(w) 320(w) | + | + | - | + | - | 1 | - | - | + | + | - | - | + | - | 0 | 0 | - | - | -
IM10DN10-1E | 1 | H264 MJPEG | SXGA 1280x960 HD720 800x600 640x512 VGA 640x352 480x368 480x272 320x256 QVGA 320x176 | 1280(w) 800(w) 640(w) 480(w) 320(w) | + | + | - | + | - | 1 | - | - | + | + | - | - | + | - | 1 | 1 | - | - | -
IXE20DN | 1 | H264 MJPEG | HD1080 UXGA SXGA 1280x960 HD720 800x608 640x512 VGA 480x368 480x272 320x256 QVGA 320x176 | 1280(w) 800(w) 640(w) 480(w) 320(w) | + | + | - | + | - | 1 | - | - | + | + | - | - | + | - | 1 | 1 | - | - | -

## Progmatic
Model | Video | [8 empty] | Audio |  | Picture settings |  |  |  | PTZ | Motion detector | Hardware motion search | Alarm |  | Black zones | Remote storage | OSD | Firmware | Notes
| Ch | Codec | Main stream resolutions | Sub stream resolutions | Framerate | GOP | Compression level | Bitrate | Type of bitrate | Ch | 2-way | Brightness | Contrast | Saturation | Hue |  |  |  | Input | Output
PRO-IPC1301-DN | 1 | h264 | SXGA 960p (W)XGA SVGA VGA 480h QVGA QCIF | (W)XGA SVGA VGA 480h QVGA QCIF | + | + | + | + | + | 1 | - | + | + | + | - | - | + | - | 1 | 1 | - | - | -
PRO-IPC2001-DN | 1 | h264 | 2MP (W)XGA SVGA VGA 480h QVGA QCIF | SVGA VGA 480h QVGA QCIF | + | + | + | + | + | 1 | - | + | + | + | - | - | + | - | 1 | 1 | - | - | -
PRO-IPC3001-DN | 1 | h264 | 3MP 2MP (W)XGA SVGA VGA 480h QVGA QCIF | (W)XGA SVGA VGA 480h QVGA QCIF | + | + | + | + | + | 1 | - | + | + | + | - | - | + | - | 1 | 1 | - | - | -
PRO-IPD1301-DN | 1 | h264 | SXGA 960p (W)XGA SVGA VGA 480h QVGA QCIF | (W)XGA SVGA VGA 480h QVGA QCIF | + | + | + | + | + | 1 | - | + | + | + | - | - | + | - | 0 | 0 | - | - | -
PRO-IPD2001-DN | 1 | h264 | 2MP (W)XGA SVGA VGA 480h QVGA QCIF | SVGA VGA 480h QVGA QCIF | + | + | + | + | + | 1 | - | + | + | + | - | - | + | - | 0 | 0 | - | - | -
PRO-IPD3001-DN | 1 | h264 | 3MP 2MP (W)XGA SVGA VGA 480h QVGA QCIF | (W)XGA SVGA VGA 480h QVGA QCIF | + | + | + | + | + | 1 | - | + | + | + | - | - | + | - | 0 | 0 | - | - | -
PRO-IPDS1301-DN | 1 | h264 | SXGA 960p (W)XGA SVGA VGA 480h QVGA QCIF | (W)XGA SVGA VGA 480h QVGA QCIF | + | + | + | + | + | 1 | - | + | + | + | - | - | + | - | 0 | 0 | - | - | -
PRO-IPDS2001-DN | 1 | h264 | 2MP (W)XGA SVGA VGA 480h QVGA QCIF | SVGA VGA 480h QVGA QCIF | + | + | + | + | + | 1 | - | + | + | + | - | - | + | - | 0 | 0 | - | - | -
PRO-IPDS3001-DN | 1 | h264 | 3MP 2MP (W)XGA SVGA VGA 480h QVGA QCIF | (W)XGA SVGA VGA 480h QVGA QCIF | + | + | + | + | + | 1 | - | + | + | + | - | - | + | - | 0 | 0 | - | - | -
PRO-IPS1301-DN | 1 | h264 | SXGA 960p (W)XGA SVGA VGA 480h QVGA QCIF | (W)XGA SVGA VGA 480h QVGA QCIF | + | + | + | + | + | 1 | - | + | + | + | - | - | + | - | 0 | 0 | - | - | -
PRO-IPS2001-DN | 1 | h264 | 2MP (W)XGA SVGA VGA 480h QVGA QCIF | SVGA VGA 480h QVGA QCIF | + | + | + | + | + | 1 | - | + | + | + | - | - | + | - | 0 | 0 | - | - | -
PRO-IPS3001-DN | 1 | h264 | 3MP 2MP (W)XGA SVGA VGA 480h QVGA QCIF | (W)XGA SVGA VGA 480h QVGA QCIF | + | + | + | + | + | 1 | - | + | + | + | - | - | + | - | 0 | 0 | - | - | -

## Provideo
Model | Video | [8 empty] | Audio |  | Picture settings |  |  |  | PTZ | Motion detector | Hardware motion search | Alarm |  | Black zones | Remote storage | OSD | Firmware | Notes
| Ch | Codec | Main stream resolutions | Sub stream resolutions | Framerate | GOP | Compression level | Bitrate | Type of bitrate | Ch | 2-way | Brightness | Contrast | Saturation | Hue |  |  |  | Input | Output
MD-100PMP | 1 | h264 | HD720P | QVGA QQVGA | + | - | + | + | + | 1 | - | + | + | + | + | - | + | + | 0 | 0 | - | - | -
MD-100PMPWDR | 1 | h264 | 3MP HD1080P HD720P | QQVGA | + | - | + | + | + | 1 | - | + | + | + | + | - | + | + | 0 | 0 | - | - | -
SD-615 | 1 | h264 | D1 | QVGA QQVGA | + | - | + | + | + | 1 | - | + | + | + | + | - | + | - | 1 | 1 | - | - | -
SD-615H | 1 | h264 | D1 | QVGA QQVGA | + | - | + | + | + | 1 | - | + | + | + | + | - | + | - | 1 | 1 | - | - | -
SD-615HP | 1 | h264 | D1 | QVGA QQVGA | + | - | + | + | + | 1 | - | + | + | + | + | - | + | - | 1 | 1 | - | - | -
SD-615P | 1 | h264 | D1 | QVGA QQVGA | + | - | + | + | + | 1 | - | + | + | + | + | - | + | - | 1 | 1 | - | - | -
SD-768M | 1 | h264 | HD720P | QVGA QQVGA | + | - | + | + | + | 1 | - | + | + | + | + | - | + | - | 0 | 0 | - | - | -
WC-158MP | 1 | h264 | 3MP HD1080P HD720P | QVGA QQVGA | + | - | + | + | + | 1 | - | + | + | + | + | - | + | + | 1 | 1 | - | - | -

## RVi
Model | Video | [8 empty] | Audio |  | Picture settings |  |  |  | PTZ | Motion detector | Hardware motion search | Alarm |  | Black zones | Remote storage | OSD | Firmware | Notes
| Ch | Codec | Main stream resolutions | Sub stream resolutions | Framerate | GOP | Compression level | Bitrate | Type of bitrate | Ch | 2-way | Brightness | Contrast | Saturation | Hue |  |  |  | Input | Output
RVi-IPC12_NEW | 1 | h264 | 1080P SXGA 1.3M 720P | CIF D1 | + | + | + | + | + | 0 | - | + | + | + | - | - | + | - | 0 | 0 | + | - | -
RVi-IPC22DN | 1 | h264 | 1080P SXGA 1.3M 720P | 480P D1 CIF | + | + | + | + | + | 1 | + | + | + | + | + | - | + | - | 1 | 1 | + | - | - | 2.102.GP00.0.T
RVi-IPC23DN | 1 | h264 | 3M 1080P SXGA 1.3M 720P D1 | CIF D1 | + | + | + | + | + | 1 | + | + | + | + | + | - | + | - | 1 | 1 | + | - | - | 2.102.GP00.0.T
RVi-IPC32M | 1 | h264 | 1080P SXGA 1.3M 720P D1 | CIF D1 | + | + | + | + | + | 0 | - | + | + | + | + | - | + | - | 0 | 0 | + | - | - | 2.102.GP00.0.T
RVi-IPC32MS | 1 | h264 | 1080P SXGA 1.3M 720P D1 | CIF D1 | + | + | + | + | + | 0 | - | + | + | + | + | - | + | - | 0 | 0 | + | - | -
RVi-IPC33M | 1 | h264 | 3M 1080P SXGA 1.3M 720P D1 | CIF D1 | + | + | + | + | + | 1 | - | + | + | + | + | - | + | - | 0 | 0 | + | - | -
RVi-IPC41DNS | 1 | h264 | 1.3M 720P D1 | CIF D1 | + | + | + | + | + | 0 | - | + | + | + | + | - | + | - | 0 | 0 | + | - | -
RVi-IPC42DN | 1 | h264 | 1080P SXGA 1.3M 720P D1 | CIF D1 | + | + | + | + | + | 1 | + | + | + | + | + | - | + | - | 2 | 1 | + | - | -
RVi-IPC43-PRO | 1 | h264 | 3M 1080P SXGA 1.3M 720P D1 | CIF D1 | + | + | + | + | + | 1 | - | + | + | + | + | - | + | - | 1 | 1 | + | - | -
RVi-IPC43M3 | 1 | h264 | 3M 1080P SXGA 1.3M 720P D1 | CIF D1 | + | + | + | + | + | 1 | - | + | + | + | + | - | + | - | 1 | 1 | + | - | -
RVi-IPC52DN20 | 1 | h264 | 1080P 720P | D1 | + | + | + | + | + | 1 | + | + | + | + | + | + | + | - | 7 | 2 | + | - | -
RVi-IPC52Z12 | 1 | h264 | 1080P 720P D1 VGA | CIF | + | + | + | + | + | 1 | - | - | - | - | - | + | + | - | 2 | 1 | + | - | -
RVi-IPC52Z30-PRO | 1 | h264 | 1080P 720P | CIF D1 | + | + | + | + | + | 1 | - | - | - | - | - | + | + | - | 7 | 2 | + | - | -
RVi-IPC53M | 1 | h264 | 3M 1080P SXGA 1.3M 720P | CIF D1 | + | + | + | + | + | 0 | - | + | + | + | - | + | + | - | 0 | 0 | + | - | -
RVi-IPC62DN30 | 1 | h264 | 1080P 720P | D1 | + | + | + | + | + | 1 | + | + | + | + | + | + | + | - | 7 | 2 | + | - | -

## Samsung
Model | Video | [8 empty] | Audio |  | Picture settings |  |  |  | PTZ | Motion detector | Hardware motion search | Alarm |  | Black zones | Remote storage | OSD | Firmware | Notes
| Ch | Codec | Main stream resolutions | Sub stream resolutions | Framerate | GOP | Compression level | Bitrate | Type of bitrate | Ch | 2-way | Brightness | Contrast | Saturation | Hue |  |  |  | Input | Output
SNB-5000 | 1 | h264 mpeg4 | 1280x1024 1280x720 1024x768 800x600 704x576 640x576 640x480 352x288 320x240 | 1280x1024 1280x720 1024x768 800x600 704x576 640x576 640x480 352x288 320x240 | + | + | + | + | + | 1 | - | + | - | + | - | - | + | - | 1 | 1 | - | - | -
SNB-5004 | 1 | h264 mjpeg | 1280x1024 1280x720 1024x768 800x600 640x480 320x240 | 1280x1024 1280x720 1024x768 800x600 640x480 320x240 | + | + | + | + | + | 1 | - | + | - | + | - | - | - | - | 1 | 1 | - | - | - | S/W 1.16.16.12.18 ISP 1.11 | Не поддерживаются настройки зон аппаратного детектора
SNB-6003 | 1 | h264 mjpeg | 1920x1080 1280x1024 1280x960 1280x720 1024x768 800x600 800x450 640x480 320x240 320x180 | 1920x1080 1280x1024 1280x960 1280x720 1024x768 800x600 800x450 640x480 320x240 320x180 | + | + | + | + | + | 1 | - | + | - | + | - | - | - | - | 1 | 1 | - | - | - | S/W 2.22 16.12.18 ISP 2.10 | Не поддерживаются настройки зон аппаратного детектора
SNB-6004 | 1 | h264 mjpeg | 1920x1080 1280x1024 1280x960 1280x720 1024x768 800x600 800x450 640x480 320x240 320x180 | 1920x1080 1280x1024 1280x960 1280x720 1024x768 800x600 800x450 640x480 320x240 320x180 | + | + | + | + | + | 1 | - | + | - | + | - | - | - | - | 1 | 1 | - | - | -
SNB-7000 | 1 | h264 | 1920x1080 1280x1024 1280x960 1280x720 1024x768 800x600 800x450 704x576 640x576 640x480 640x360 352x288 320x240 320x180 160x120 | 1920x1080 1280x1024 1280x960 1280x720 1024x768 800x600 800x450 704x576 640x576 640x480 640x360 352x288 320x240 320x180 160x120 | + | + | + | + | + | 1 | - | + | - | + | - | - | - | - | 1 | 1 | - | - | -
SND-1010 | 1 | h264 mpeg4 | 704x576 640x576 640x480 352x288 320x240 | 704x576 640x576 640x480 352x288 320x240 | + | + | + | + | + | 1 | - | + | - | - | - | - | - | - | 0 | 2 | - | - | -
SND-1011 | 1 | h264 | 1280x1024 1280x720 1024x768 800x600 704x576 640x576 640x480 352x288 320x240 160x120 | 1280x1024 1280x720 1024x768 800x600 704x576 640x576 640x480 352x288 320x240 160x120 | + | + | + | + | + | 1 | - | + | - | + | - | - | + | - | 1 | 0 | - | - | -
SND-1080 | 1 | h264 | 1280x1024 1280x720 1024x768 800x600 704x576 640x576 640x480 352x288 320x240 160x120 | 1280x1024 1280x720 1024x768 800x600 704x576 640x576 640x480 352x288 320x240 160x120 | + | + | + | + | + | 1 | - | + | - | + | - | - | + | - | 1 | 0 | - | - | -
SND-5080 | 1 | h264 mpeg4 | 1280x1024 1024x768 1280x720 800x600 640x480 320x240 | 1280x1024 1024x768 1280x720 800x600 640x480 320x240 | + | + | + | + | + | 1 | - | + | - | + | - | - | + | - | 1 | 2 | - | - | - | 2.00_110727
SND-5080F | 1 | h264 mpeg4 | 1280x1024 1024x768 1280x720 800x600 640x480 320x240 | 1280x1024 1024x768 1280x720 800x600 640x480 320x240 | + | + | + | + | + | 1 | - | + | - | + | - | - | + | - | 1 | 2 | - | - | -
SND-5084 | 1 | h264 mjpeg | 1280x1024 1024x768 1280x720 800x600 640x480 320x240 | 1280x1024 1024x768 1280x720 800x600 640x480 320x240 | + | + | + | + | + | 1 | - | + | - | + | - | - | - | - | 1 | 1 | - | - | - | S/W 1.16 16.12.18 ISP 1.11 | Не поддерживаются настройки зон аппаратного детектора
SND-6011R | 1 | h264 mjpeg | 1920x1080 1280x1024 1280x960 1280x720 1024x768 800x600 800x450 640x480 640x360 320x240 320x180 | 1280x1024 1024x768 1280x720 800x600 640x480 320x240 | + | + | + | + | + | 0 | - | + | - | + | - | - | - | - | 0 | 0 | - | - | - | S/W 1.12 16.12.18 ISP 1.10 | Не поддерживаются настройки зон аппаратного детектора
SND-7080 | 1 | h264 | 1920x1080 1280x1024 1280x960 1280x720 1024x768 800x600 800x450 704x576 640x576 640x480 640x360 352x288 320x240 320x180 160x120 | 1920x1080 1280x1024 1280x960 1280x720 1024x768 800x600 800x450 704x576 640x576 640x480 640x360 352x288 320x240 320x180 160x120 | + | + | + | + | + | 1 | - | + | - | + | - | - | + | - | 1 | 1 | - | - | -
SNO-1080R | 1 | h264 | 1280x1024 1280x720 1024x768 800x600 704x576 640x576 640x480 352x288 320x240 160x120 | 1280x1024 1280x720 1024x768 800x600 704x576 640x576 640x480 352x288 320x240 160x120 | + | + | + | + | + | 1 | - | + | - | + | - | - | + | - | 1 | 0 | - | - | -
SNO-5080R | 1 | h264 mpeg4 | 1280x1024 1280x720 1024x768 800x600 704x576 640x576 640x480 352x288 320x240 | 1280x1024 1280x720 1024x768 800x600 704x576 640x576 640x480 352x288 320x240 | + | + | + | + | + | 1 | - | + | - | + | - | - | + | - | 1 | 1 | - | - | -
SNO-6084R | 1 | h264 | 1920x1080 1280x1024 1280x960 1280x720 1024x768 800x600 800x450 640x480 640x360 320x240 320x180 | 1920x1080 1280x1024 1280x960 1280x720 1024x768 800x600 800x450 640x480 640x360 320x240 320x180 | + | + | + | + | + | 1 | - | + | - | + | - | + | - | - | 1 | 1 | - | - | -
SNP-3120 | 1 | h264 mpeg4 | 704x576 640x480 352x288 320x240 | 704x576 640x480 352x288 320x240 | + | + | + | + | + | 1 | - | - | - | - | - | + | - | - | 2 | 2 | - | - | -
SNP-3120V | 1 | h264 mpeg4 | 704x576 640x480 352x288 320x240 | 704x576 640x480 352x288 320x240 | + | + | + | + | + | 1 | - | - | - | - | - | + | - | - | 2 | 2 | - | - | -
SNP-3120VH | 1 | h264 mpeg4 | 704x576 640x480 352x288 320x240 | 704x576 640x480 352x288 320x240 | + | + | + | + | + | 1 | - | - | - | - | - | + | - | - | 2 | 2 | - | - | -
SNP-3302 | 1 | h264 mpeg4 | 704x576 640x480 352x288 320x240 | 704x576 640x480 352x288 320x240 | + | + | + | + | + | 1 | - | + | - | + | - | + | + | - | 4 | 2 | - | - | -
SNP-3371 | 1 | h264 mpeg4 | 704x576 640x480 352x288 320x240 | 704x576 640x480 352x288 320x240 | + | + | + | + | + | 1 | - | + | - | + | - | + | + | - | 4 | 2 | - | - | -
SNP-3371H | 1 | h264 mpeg4 | 704x576 640x480 352x288 320x240 | 704x576 640x480 352x288 320x240 | + | + | + | + | + | 1 | - | + | - | + | - | + | + | - | 4 | 2 | - | - | -
SNP-3371TH | 1 | h264 mpeg4 | 704x576 640x480 352x288 320x240 | 704x576 640x480 352x288 320x240 | + | + | + | + | + | 1 | - | + | - | + | - | + | + | - | 4 | 2 | - | - | -
SNP-3430H | 1 | h264 mpeg4 | 704x576 640x480 352x288 320x240 | 704x576 640x480 352x288 320x240 | + | + | + | + | + | 1 | - | - | - | - | - | + | - | - | 8 | 4 | - | - | -
SNP-5200 | 1 | h264 mpeg4 | 1280x1024 1024x768 1280x720 800x600 640x480 320x240 | 1280x1024 1024x768 1280x720 800x600 640x480 320x240 | + | + | + | + | + | 1 | - | + | - | + | - | + | + | - | 4 | 2 | - | - | -
SNP-5200H | 1 | h264 mpeg4 | 1280x1024 1024x768 1280x720 800x600 640x480 320x240 | 1280x1024 1024x768 1280x720 800x600 640x480 320x240 | + | + | + | + | + | 1 | - | + | - | + | - | + | + | - | 4 | 2 | - | - | -
SNP-6201H | 1 | h264 | 1920x1080 1280x1024 1280x960 1280x720 1024x768 800x600 800x450 640x480 640x360 320x240 320x180 | 1920x1080 1280x1024 1280x960 1280x720 1024x768 800x600 800x450 640x480 640x360 320x240 320x180 | + | + | + | + | + | 1 | - | + | - | + | - | + | + | - | 4 | 2 | - | - | -
SNV-1080 | 1 | h264 | 1280x1024 1280x720 1024x768 800x600 704x576 640x576 640x480 352x288 320x240 160x120 | 1280x1024 1280x720 1024x768 800x600 704x576 640x576 640x480 352x288 320x240 160x120 | + | + | + | + | + | 1 | - | + | - | + | - | - | + | - | 1 | 0 | - | - | -
SNV-3120 | 1 | h264 mpeg4 | 704x576 640x480 352x288 320x240 | 704x576 640x480 352x288 320x240 | + | + | + | + | + | 1 | - | - | - | - | - | + | - | - | 2 | 0 | - | - | -
SNV-5010 | 1 | h264 mpeg4 | 1280x1024 1280x720 1024x768 800x600 704x576 640x576 640x480 352x288 320x240 | 1280x1024 1280x720 1024x768 800x600 704x576 640x576 640x480 352x288 320x240 | + | + | + | + | + | 1 | - | + | - | + | - | - | - | - | 0 | 0 | - | - | -
SNV-5080 | 1 | h264 mpeg4 | 1280x1024 1280x720 1024x768 800x600 704x576 640x576 640x480 352x288 320x240 | 1280x1024 1280x720 1024x768 800x600 704x576 640x576 640x480 352x288 320x240 | + | + | + | + | + | 1 | - | + | - | + | - | - | + | - | 1 | 1 | - | - | -
SNV-5080R | 1 | h264 mpeg4 | 1280x1024 1280x720 1024x768 800x600 704x576 640x576 640x480 352x288 320x240 | 1280x1024 1280x720 1024x768 800x600 704x576 640x576 640x480 352x288 320x240 | + | + | + | + | + | 1 | - | + | - | + | - | - | + | - | 1 | 1 | - | - | -
SNV-7080 | 1 | h264 | 1920x1080 1280x1024 1280x960 1280x720 1024x768 800x600 800x450 704x576 640x576 640x480 640x360 352x288 320x240 320x180 160x120 | 1920x1080 1280x1024 1280x960 1280x720 1024x768 800x600 800x450 704x576 640x576 640x480 640x360 352x288 320x240 320x180 160x120 | + | + | + | + | + | 1 | - | + | - | + | - | - | + | - | 1 | 1 | - | - | -
SNZ-5200 | 1 | h264 mpeg4 | 1280x1024 1280x720 1024x768 800x600 704x576 640x576 640x480 352x288 320x240 | 1280x1024 1280x720 1024x768 800x600 704x576 640x576 640x480 352x288 320x240 | + | + | + | + | + | 1 | - | + | - | + | - | + | + | - | 1 | 1 | - | - | -
SPE-100 | 1 | h264 mpeg4 | 704x576 640x480 352x288 320x240 | 704x576 640x480 352x288 320x240 | + | + | + | + | + | 1 | - | - | - | - | - | + | - | - | 1 | 1 | - | - | -
SPE-1600R | 1 | h264 mpeg4 | 704x576 640x480 352x288 320x240 | 704x576 640x480 352x288 320x240 | + | + | + | + | + | 1 | - | - | - | - | - | + | - | - | 1 | 1 | - | - | -
SPE-400 | 1 | h264 mpeg4 | 704x576 640x480 352x288 320x240 | 704x576 640x480 352x288 320x240 | + | + | + | + | + | 1 | - | - | - | - | - | + | - | - | 1 | 1 | - | - | -

## SimpleIP
Model | Video | [8 empty] | Audio |  | Picture settings |  |  |  | PTZ | Motion detector | Hardware motion search | Alarm |  | Black zones | Remote storage | OSD | Firmware | Notes
| Ch | Codec | Main stream resolutions | Sub stream resolutions | Framerate | GOP | Compression level | Bitrate | Type of bitrate | Ch | 2-way | Brightness | Contrast | Saturation | Hue |  |  |  | Input | Output
SPC-600S | 1 | h264 | D1 QVGA 2CIF CIF QCIF | D1 QVGA 2CIF CIF QCIF | + | + | + | + | + | 1 | - | + | + | + | + | + | + | - | 4 | 4 | - | - | - | V07.00.10.03
SPC-601D | 1 | h264 | D1 QVGA 2CIF CIF QCIF | D1 QVGA 2CIF CIF QCIF | + | + | + | + | + | 1 | - | + | + | + | + | + | + | - | 4 | 4 | - | - | - | V07.00.10.03
SPC-791O.SD | 1 | h264 | D1 QVGA 2CIF CIF QCIF | D1 QVGA 2CIF CIF QCIF | + | + | + | + | + | 1 | - | + | + | + | + | + | + | - | 4 | 4 | - | - | - | V07.00.10.03
SPCHD-200S | 1 | h264 | HD1080 HD720 D1 | - | + | - | + | + | + | 1 | - | + | + | + | - | - | - | - | 0 | 0 | - | - | - | DM365 IPNC_APP v2.0.2
SPCHD-201D | 1 | h264 | HD1080 HD720 D1 | - | + | - | + | + | + | 1 | - | + | + | + | - | - | - | - | 0 | 0 | - | - | - | DM365 IPNC_APP v2.0.2

## Smartec
Model | Video | [8 empty] | Audio |  | Picture settings |  |  |  | PTZ | Motion detector | Hardware motion search | Alarm |  | Black zones | Remote storage | OSD | Firmware | Notes
| Ch | Codec | Main stream resolutions | Sub stream resolutions | Framerate | GOP | Compression level | Bitrate | Type of bitrate | Ch | 2-way | Brightness | Contrast | Saturation | Hue |  |  |  | Input | Output
STC-IP2070A/1 | 1 | mpeg4 | 4CIF CIF QCIF | - | + | - | - | + | + | 0 | - | + | + | + | - | - | + | - | 2 | 2 | - | - | -
STC-IP2571A/1 | 1 | mpeg4 | 4CIF CIF QCIF | - | + | - | - | + | + | 1 | - | + | + | + | - | - | + | - | 2 | 2 | - | - | -
STC-IP2580/1 | 1 | mpeg4 mjpeg | 4CIF CIF QCIF | - | + | - | + | + | + | 1 | - | + | + | + | - | + | + | - | 2 | 2 | - | - | - | A1D-220-V3.08.08-NB
STC-IP3070/1 | 1 | mpeg4 | 4CIF CIF QCIF | - | + | - | - | + | + | 0 | - | + | + | + | - | - | + | - | 1 | 1 | - | - | - | A1D-M2N-V2.08.11-NB
STC-IP3070A/1 | 1 | mpeg4 | 4CIF CIF QCIF | - | + | - | - | + | + | 0 | - | + | + | + | - | - | + | - | 2 | 2 | - | - | -
STC-IP3301A | 1 | mjpeg mpeg4 | 4CIF VGA 352x288 176x144 | - | + | - | - | + | + | 1 | - | + | + | + | - | + | + | - | 0 | 0 | - | - | -
STC-IP3570A/1 | 1 | mpeg4 | 4CIF CIF QCIF | - | + | - | - | + | + | 1 | - | + | + | + | - | - | + | - | 2 | 2 | - | - | -
STC-IP3975A | 1 | mpeg4 | 720x576 640x480 352x288 176x144 | - | + | - | - | + | + | 1 | - | + | + | + | - | + | + | - | 0 | 0 | - | - | -
STC-IP3975A/2 | 1 | mpeg4 | 4CIF CIF QCIF | - | + | - | - | + | + | 1 | - | + | + | + | - | + | + | - | 0 | 0 | - | - | -
STC-IP3985A | 1 | mpeg4 | 720x576 640x480 352x288 176x144 | - | + | - | - | + | + | 1 | - | + | + | + | - | + | + | - | 0 | 0 | - | - | -
STC-IP3985A/2 | 1 | mpeg4 | 720x576 352x288 176x144 | - | + | - | - | + | + | 1 | - | + | + | + | - | + | + | - | 0 | 0 | - | - | -
STC-IP3988A/2 | 1 | mpeg4 | 4CIF 352x288 176x144 | - | + | - | - | + | + | 1 | - | + | + | + | - | + | + | - | 0 | 0 | - | - | -
STC-IPM2090A/1 | 1 | mpeg4 | SXGA HD720p VGA | - | + | - | - | + | + | 1 | - | + | + | + | - | - | + | - | 2 | 2 | - | - | -
STC-IPM3090A/1 | 1 | mpeg4 | SXGA HD720p VGA | - | + | - | - | + | + | 1 | - | + | + | + | - | - | + | - | 2 | 2 | - | - | -
STC-IPM3586A/1 | 1 | auto | auto | auto | - | - | - | - | - | 1 | - | - | - | - | - | - | - | - | 0 | 0 | - | - | - | AgWT8200122N20 V32 1411013E
STC-IPMX3092A | 1 | h264 | UXGA SXGA HD720 XGA D1 4CIF VGA CIF QVGA QCIF | UXGA SXGA HD720 XGA D1 4CIF VGA CIF QVGA QCIF | + | + | + | + | + | 1 | - | + | + | + | + | - | + | - | 1 | 1 | - | - | -
STC-IPX2050A | 1 | h264 | 4CIF VGA CIF QCIF | 4CIF VGA CIF QCIF | + | + | + | + | + | 1 | - | + | + | + | + | - | + | - | 1 | 1 | - | - | -
STC-IPX3060A | 1 | h264 | 4CIF VGA CIF QVGA QCIF | 4CIF VGA CIF QVGA QCIF | + | + | + | + | + | 1 | - | + | + | + | + | - | + | - | 1 | 1 | - | - | -
STC-IPX3061 | 1 | h264 | 4CIF VGA CIF QVGA QCIF | 4CIF VGA CIF QVGA QCIF | + | + | + | + | + | 1 | - | + | + | + | + | - | + | - | 1 | 1 | - | - | -
STC-IPX3061A | 1 | h264 | 4CIF VGA CIF QVGA QCIF | 4CIF VGA CIF QVGA QCIF | + | + | + | + | + | 1 | - | + | + | + | + | - | + | - | 1 | 1 | - | - | -
STC-IPX3062A | 1 | h264 | 4CIF VGA CIF QVGA QCIF | 4CIF VGA CIF QVGA QCIF | + | + | + | + | + | 1 | - | + | + | + | + | - | + | - | 1 | 1 | - | - | -
STC-IPX3560A | 1 | h264 | 4CIF VGA CIF QCIF | 4CIF VGA CIF QCIF | + | + | + | + | + | 1 | - | + | + | + | + | - | + | - | 1 | 1 | - | - | -
STC-IPX3561A | 1 | h264 | 4CIF VGA CIF QCIF | 4CIF VGA CIF QCIF | + | + | + | + | + | 1 | - | + | + | + | + | - | + | - | 1 | 1 | - | - | -
STC-IPX3562A | 1 | h264 | 4CIF VGA CIF QCIF | 4CIF VGA CIF QCIF | + | + | + | + | + | 1 | - | + | + | + | + | - | + | - | 1 | 1 | - | - | -
STC-IPX3630 | 1 | h264 | 4CIF VGA CIF QCIF | 4CIF VGA CIF QCIF | + | + | + | + | + | 1 | - | + | + | + | + | - | + | - | 1 | 1 | - | - | -
STC-IPX3630A | 1 | h264 | 4CIF VGA CIF QCIF | 4CIF VGA CIF QCIF | + | + | + | + | + | 1 | - | + | + | + | + | - | + | - | 1 | 1 | - | - | -
STC-IPX3905A | 1 | h264 | D1 | D1 | + | + | + | + | + | 1 | - | + | + | + | + | - | + | - | 1 | 1 | - | - | -
STC-IPX3980A | 1 | h264 | 4CIF VGA CIF QVGA QCIF | 4CIF VGA CIF QVGA QCIF | + | + | + | + | + | 1 | - | + | + | + | + | - | + | - | 1 | 1 | - | - | -
STS-IPT160 | 1 | mpeg4 | 4CIF CIF QCIF | - | + | - | - | + | + | 0 | - | + | + | + | - | - | + | - | 2 | 2 | - | - | -
STS-IPT180 | 1 | mpeg4 | 4CIF CIF QCIF | - | + | - | - | + | + | 1 | - | + | + | + | - | - | + | - | 2 | 2 | - | - | -
STS-IPT280 | 2 | mpeg4 | 4CIF CIF QCIF | - | + | - | - | + | + | 1 | - | + | + | + | - | - | + | - | 2 | 2 | - | - | -
STS-IPT480 | 4 | mpeg4 | 4CIF CIF | - | + | - | - | + | + | 1 | - | + | + | + | - | - | + | - | 2 | 2 | - | - | -
STS-IPT880 | 8 | mpeg4 | 4CIF 352x288 176x144 | - | + | - | - | + | + | 1 | - | + | + | + | - | - | + | - | 2 | 2 | - | - | - | A1D-M2N-V2.08.11-NB
STS-IPTX161 | 1 | h264 | 4CIF VGA CIF QVGA QCIF | 4CIF VGA CIF QVGA QCIF | + | + | + | + | + | 1 | - | + | + | + | + | - | + | - | 1 | 1 | - | - | -
STS-IPTX180 | 1 | h264 | 4CIF VGA CIF QVGA QCIF | 4CIF VGA CIF QVGA QCIF | + | + | + | + | + | 1 | - | + | + | + | + | - | + | - | 1 | 1 | - | - | -
STS-IPTX181 | 1 | h264 | 4CIF VGA CIF QVGA QCIF | 4CIF VGA CIF QVGA QCIF | + | + | + | + | + | 1 | - | + | + | + | + | - | + | - | 1 | 1 | - | - | -
STS-IPTX480 | 4 | h264 | 4CIF VGA CIF QVGA QCIF | 4CIF VGA CIF QVGA QCIF | + | + | + | + | + | 2 | - | + | + | + | + | - | + | - | 1 | 1 | - | - | -
STS-IPTX481 | 1 | h264 | 4CIF VGA CIF QVGA QCIF | 4CIF VGA CIF QVGA QCIF | + | + | + | + | + | 1 | - | + | + | + | + | - | + | - | 1 | 1 | - | - | -

## SNR
Model | Video | [8 empty] | Audio |  | Picture settings |  |  |  | PTZ | Motion detector | Hardware motion search | Alarm |  | Black zones | Remote storage | OSD | Firmware | Notes
| Ch | Codec | Main stream resolutions | Sub stream resolutions | Framerate | GOP | Compression level | Bitrate | Type of bitrate | Ch | 2-way | Brightness | Contrast | Saturation | Hue |  |  |  | Input | Output
CI-H0(1)MPC(W) | 1 | h264 mjpeg | UXGA HD960p HD720p | VGA QVGA 160x112 | + | + | + | + | + | 1 | - | + | + | + | - | - | + | - | 1 | 1 | - | - | - | 2.3.0.8.0.5
CI-H0(1)MPS(W) | 1 | h264 mjpeg | HD960p HD720p | VGA QVGA 160x112 | + | + | + | + | + | 1 | - | + | + | + | - | - | + | - | 1 | 1 | - | - | - | 2.3.0.8.0.5
CI-H2MPC(W) | 1 | h264 mjpeg | UXGA HD960p HD720p | VGA QVGA 160x112 | + | + | + | + | + | 1 | - | + | + | + | - | - | + | - | 1 | 1 | - | - | - | 2.3.1.0.0.1
CI-H310 | 1 | h264 mjpeg | 4CIF 2CIF CIF QCIF | VGA QVGA 160x112 | + | + | + | + | + | 1 | - | + | + | + | - | + | + | - | 1 | 1 | - | - | - | 2.3.0.8.0.5
CI-H3MPCF | 1 | h264 mjpeg | HD1080p HD960p HD720p | VGA QVGA 160x112 | + | + | + | + | + | 1 | - | + | + | + | - | - | + | - | 1 | 1 | - | - | - | 5.3.1.2.0.226
CI-HW2.0I | 1 | h264 mjpeg | HD1080p HD960p HD720p | VGA QVGA 160x112 | + | + | + | + | + | 1 | - | + | + | + | - | - | + | - | 1 | 1 | - | - | -
SNR-CI-DB1.3I | 1 | h264 | 1.3M 720P D1 | D1 CIF | + | + | + | + | + | 0 | - | + | + | + | + | - | + | - | 0 | 0 | + | - | - | 2.100.0000.2.R, build : 2012-01-16
SNR-CI-DB2.0 | 1 | h264 | 1080P 720P D1 | D1 | + | + | + | + | + | 1 | + | + | + | + | + | - | + | - | 1 | 1 | + | - | - | 2.100.0000.2.R, build : 2012-01-16
SNR-CI-DB2.0W | 1 | h264 | 1080P 720P D1 | D1 | + | + | + | + | + | 1 | + | + | + | + | + | - | + | - | 1 | 1 | + | - | - | 2.100.0000.2.R, build : 2012-01-16
SNR-CI-DB3.0 | 1 | h264 | 3M 1080P 720P D1 CIF VGA | CIF D1 | + | + | + | + | + | 1 | + | + | + | + | + | - | + | - | 1 | 1 | + | - | - | 2.100.0000.2.R, build : 2012-01-16
SNR-CI-DB3.0I | 1 | h264 | 3M 1080P 720P D1 CIF VGA | CIF D1 | + | + | + | + | + | 1 | + | + | + | + | + | - | + | - | 1 | 1 | + | - | - | 2.100.0000.2.R, build : 2012-01-16
SNR-CI-DB5.0 | 1 | h264 | 5M 3M 1080P 720P D1 | CIF D1 | + | + | + | + | + | 1 | + | + | + | + | + | - | + | - | 1 | 1 | + | - | - | 2.100.0000.2.R, build : 2012-01-16
SNR-CI-DB5.0W | 1 | h264 | 5M 3M 1080P 720P D1 | CIF D1 | + | + | + | + | + | 1 | + | + | + | + | + | - | + | - | 1 | 1 | + | - | - | 2.100.0000.2.R, build : 2012-01-16
SNR-CI-DD3.0I | 1 | h264 | 3M 1080P 720P D1 CIF VGA | CIF D1 | + | + | + | + | + | 1 | + | + | + | + | + | - | + | - | 1 | 1 | + | - | - | 2.100.0000.2.R, build : 2012-01-16
SNR-CI-DP1.3 | 1 | h264 | 1.3M 720P | D1 CIF QCIF | + | + | + | + | + | 1 | + | + | + | + | + | + | + | - | 7 | 2 | + | - | - | 2.100.0000.2.R, build : 2012-01-16
SNR-CI-DP2.0I | 1 | h264 | 1080P D1 | D1 | + | + | + | + | + | 1 | + | + | + | + | + | + | + | - | 7 | 2 | + | - | - | 2.100.0000.2.R, build : 2012-01-16
SNR-CI-DS1.3 | 1 | h264 | 1.3M 720P D1 | D1 CIF | + | + | + | + | + | 0 | - | + | + | + | + | - | + | - | 1 | 1 | + | - | - | 2.100.0000.2.R, build : 2012-01-16
SNR-CI-DW3.0I | 1 | h264 | 3M 1080P 720P D1 CIF VGA | CIF D1 | + | + | + | + | + | 1 | + | + | + | + | + | - | + | - | 1 | 1 | + | - | - | 2.100.0000.2.R, build : 2012-01-16

## SpaceTechnology
Model | Video | [8 empty] | Audio |  | Picture settings |  |  |  | PTZ | Motion detector | Hardware motion search | Alarm |  | Black zones | Remote storage | OSD | Firmware | Notes
| Ch | Codec | Main stream resolutions | Sub stream resolutions | Framerate | GOP | Compression level | Bitrate | Type of bitrate | Ch | 2-way | Brightness | Contrast | Saturation | Hue |  |  |  | Input | Output
ST-170 IP | 1 | auto | auto | auto | - | - | - | - | - | 0 | - | - | - | - | - | - | - | - | 0 | 0 | - | - | - | H18C01-B.748.ST-170 IP
ST-171 IP | 1 | auto | auto | auto | - | - | - | - | - | 0 | - | - | - | - | - | - | - | - | 0 | 0 | - | - | - | H18C01-C.748.ST-171 IP
ST-172 IP | 1 | auto | auto | auto | - | - | - | - | - | 0 | - | - | - | - | - | - | - | - | 0 | 0 | - | - | - | H18C01-C.748.ST-172 IP
ST-180 IP | 1 | auto | auto | auto | - | - | - | - | - | 0 | - | - | - | - | - | - | - | - | 0 | 0 | - | - | - | H18C01-B.747.ST-180 IP
ST-181 IP | 1 | auto | auto | auto | - | - | - | - | - | 0 | - | - | - | - | - | - | - | - | 0 | 0 | - | - | - | H18C01-C.748.ST-181 IP
ST-182 IP | 1 | auto | auto | auto | - | - | - | - | - | 0 | - | - | - | - | - | - | - | - | 0 | 0 | - | - | - | H18C01-C.748.ST-182 IP

## Sunvision
Model | Video | [8 empty] | Audio |  | Picture settings |  |  |  | PTZ | Motion detector | Hardware motion search | Alarm |  | Black zones | Remote storage | OSD | Firmware | Notes
| Ch | Codec | Main stream resolutions | Sub stream resolutions | Framerate | GOP | Compression level | Bitrate | Type of bitrate | Ch | 2-way | Brightness | Contrast | Saturation | Hue |  |  |  | Input | Output
SV-H730 | 1 | h264 | 2MP 1MP VGA QVGA | VGA QVGA | + | + | + | + | + | 1 | - | - | - | - | - | - | + | - | 0 | 0 | - | - | -
SV-H731 | 1 | h264 | 2MP 1MP VGA QVGA | VGA QVGA | + | + | + | + | + | 1 | - | - | - | - | - | - | + | - | 0 | 0 | - | - | -
SV-H735 | 1 | h264 | 2MP 1MP VGA QVGA | VGA QVGA | + | + | + | + | + | 1 | - | - | - | - | - | - | + | - | 0 | 0 | - | - | -
SV-H735V | 1 | h264 | 2MP 1MP VGA QVGA | VGA QVGA | + | + | + | + | + | 1 | - | - | - | - | - | - | + | - | 0 | 0 | - | - | -
SV-H736 | 1 | h264 | 2MP 1MP VGA QVGA | VGA QVGA | + | + | + | + | + | 1 | - | - | - | - | - | - | + | - | 0 | 0 | - | - | -
SV-H736V | 1 | h264 | 2MP 1MP VGA QVGA | VGA QVGA | + | + | + | + | + | 1 | - | - | - | - | - | - | + | - | 0 | 0 | - | - | -
SV-H739 | 1 | h264 | 2MP 1MP VGA QVGA | VGA QVGA | + | + | + | + | + | 1 | - | - | - | - | - | - | + | - | 0 | 0 | - | - | -
SV-H750 | 1 | h264 | 2MP 1MP VGA QVGA | VGA QVGA | + | + | + | + | + | 1 | - | - | - | - | - | - | + | - | 0 | 0 | - | - | -
SV-H750R | 1 | h264 | 2MP 1MP VGA QVGA | VGA QVGA | + | + | + | + | + | 1 | - | - | - | - | - | - | + | - | 0 | 0 | - | - | -
SV-H752 | 1 | h264 | 2MP 1MP VGA QVGA | VGA QVGA | + | + | + | + | + | 1 | - | - | - | - | - | - | + | - | 0 | 0 | - | - | -
SV-H752R | 1 | h264 | 2MP 1MP VGA QVGA | VGA QVGA | + | + | + | + | + | 1 | - | - | - | - | - | - | + | - | 0 | 0 | - | - | -
SV-H752RV | 1 | h264 | 2MP 1MP VGA QVGA | VGA QVGA | + | + | + | + | + | 1 | - | - | - | - | - | - | + | - | 0 | 0 | - | - | -
SV-H753 | 1 | h264 | 2MP 1MP VGA QVGA | VGA QVGA | + | + | + | + | + | 1 | - | - | - | - | - | - | + | - | 0 | 0 | - | - | -
SV-H753R | 1 | h264 | 2MP 1MP VGA QVGA | VGA QVGA | + | + | + | + | + | 1 | - | - | - | - | - | - | + | - | 0 | 0 | - | - | -
SV-H754R | 1 | h264 | 2MP 1MP VGA QVGA | VGA QVGA | + | + | + | + | + | 1 | - | - | - | - | - | - | + | - | 0 | 0 | - | - | -
SV-H755R | 1 | h264 | 2MP 1MP VGA QVGA | VGA QVGA | + | + | + | + | + | 1 | - | - | - | - | - | - | + | - | 0 | 0 | - | - | -
SV-H755RV | 1 | h264 | 2MP 1MP VGA QVGA | VGA QVGA | + | + | + | + | + | 1 | - | - | - | - | - | - | + | - | 0 | 0 | - | - | -
SV-H756 | 1 | h264 | 2MP 1MP VGA QVGA | VGA QVGA | + | + | + | + | + | 1 | - | - | - | - | - | - | + | - | 0 | 0 | - | - | -
SV-H756V | 1 | h264 | 2MP 1MP VGA QVGA | VGA QVGA | + | + | + | + | + | 1 | - | - | - | - | - | - | + | - | 0 | 0 | - | - | -

## Surveon
Model | Video | [8 empty] | Audio |  | Picture settings |  |  |  | PTZ | Motion detector | Hardware motion search | Alarm |  | Black zones | Remote storage | OSD | Firmware | Notes
| Ch | Codec | Main stream resolutions | Sub stream resolutions | Framerate | GOP | Compression level | Bitrate | Type of bitrate | Ch | 2-way | Brightness | Contrast | Saturation | Hue |  |  |  | Input | Output
CAM1300 | 1 | h264 | 1080P SXGA HD720 D1 VGA QVGA | VGA QVGA | + | + | + | + | + | 1 | - | + | + | + | - | - | + | - | 0 | 0 | - | - | -
CAM1301 | 1 | h264 | 1080P SXGA HD720 D1 VGA QVGA | VGA QVGA | + | + | + | + | + | 1 | - | + | + | + | - | - | + | - | 0 | 0 | - | - | -
CAM1320 | 1 | h264 | 1080P SXGA HD720 D1 VGA QVGA | VGA QVGA | + | + | + | + | + | 0 | - | + | + | + | - | - | + | - | 0 | 0 | - | - | -
CAM2100 | 1 | h264 | D1 VGA QVGA | VGA QVGA | + | + | + | + | + | 1 | - | + | + | + | - | - | + | - | 2 | 1 | - | - | -
CAM2101 | 1 | h264 | D1 VGA QVGA | VGA QVGA | + | + | + | + | + | 1 | - | + | + | + | - | - | + | - | 2 | 1 | - | - | -
CAM2200 | 1 | h264 | SXGA HD720 VGA QVGA | VGA QVGA | + | + | + | + | + | 1 | - | + | + | + | - | - | + | - | 2 | 1 | - | - | -
CAM2201 | 1 | h264 | D1 VGA QVGA | VGA QVGA | + | + | + | + | + | 1 | - | + | + | + | - | - | + | - | 2 | 1 | - | - | -
CAM2300 | 1 | h264 | 1080P SXGA HD720 D1 VGA QVGA | VGA QVGA | + | + | + | + | + | 1 | - | + | + | + | - | - | + | - | 2 | 1 | - | - | -
CAM2301 | 1 | h264 | 1080P SXGA 720P D1 VGA QVGA | VGA QVGA | + | + | + | + | + | 1 | - | + | + | + | - | - | + | - | 2 | 1 | - | - | - | V1.8.E04
CAM2301A | 1 | h264 | 1080P SXGA HD720 D1 VGA QVGA | VGA QVGA | + | + | + | + | + | 1 | - | + | + | + | - | - | + | - | 2 | 1 | - | - | -
CAM2311 | 1 | h264 | 1080P SXGA HD720 D1 VGA QVGA | VGA QVGA | + | + | + | + | + | 1 | - | + | + | + | - | - | + | - | 2 | 1 | - | - | -
CAM2311P | 1 | h264 | 1080P SXGA HD720 D1 VGA QVGA | VGA QVGA | + | + | + | + | + | 1 | - | + | + | + | - | - | + | - | 1 | 1 | - | - | -
CAM2320 | 1 | h264 | QXGA 1080P SXGA 720P D1 VGA QVGA | VGA QVGA | + | + | + | + | + | 1 | - | + | + | + | - | - | + | - | 2 | 1 | - | - | -
CAM2321 | 1 | h264 | QXGA 1080P SXGA HD720 D1 VGA QVGA | VGA QVGA | + | + | + | + | + | 1 | - | + | + | + | - | - | + | - | 2 | 1 | - | - | -
CAM2400 | 1 | h264 | SXGA HD720 VGA QVGA | VGA QVGA | + | + | + | + | + | 1 | - | + | + | + | - | - | + | - | 2 | 1 | - | - | -
CAM3260 | 1 | h264 | SXGA HD720 VGA QVGA | VGA QVGA | + | + | + | + | + | 1 | - | + | + | + | - | - | + | - | 2 | 1 | - | - | -
CAM3351 | 1 | h264 | QXGA 1080P SXGA HD720 D1 VGA QVGA | VGA QVGA | + | + | + | + | + | 0 | - | + | + | + | - | - | + | - | 0 | 0 | - | - | -
CAM3361 | 1 | h264 | 1080P SXGA HD720 D1 VGA QVGA | VGA QVGA | + | + | + | + | + | 0 | - | + | + | + | - | - | + | - | 0 | 0 | - | - | -
CAM3365 | 1 | h264 | QXGA 1080P SXGA HD720 D1 VGA QVGA | VGA QVGA | + | + | + | + | + | 1 | - | + | + | + | - | - | + | - | 2 | 1 | - | - | -
CAM3371 | 1 | h264 | 1080P SXGA HD720 D1 VGA QVGA | VGA QVGA | + | + | + | + | + | 0 | - | + | + | + | - | - | + | - | 2 | 1 | - | - | -
CAM4110 | 1 | h264 | D1 VGA QVGA | VGA QVGA | + | + | + | + | + | 1 | - | + | + | + | - | - | + | - | 2 | 1 | - | - | -
CAM4160 | 1 | h264 | D1 VGA QVGA | VGA QVGA | + | + | + | + | + | 1 | - | + | + | + | - | - | + | - | 2 | 1 | - | - | -
CAM4210 | 1 | h264 | SXGA HD720 VGA QVGA | VGA QVGA | + | + | + | + | + | 1 | - | + | + | + | - | - | + | - | 2 | 1 | - | - | -
CAM4220 | 1 | h264 | SXGA HD720 VGA QVGA | VGA QVGA | + | + | + | + | + | 1 | - | + | + | + | - | - | + | - | 2 | 1 | - | - | -
CAM4260 | 1 | h264 | SXGA HD720 VGA QVGA | VGA QVGA | + | + | + | + | + | 1 | - | + | + | + | - | - | + | - | 2 | 1 | - | - | -
CAM4310 | 1 | h264 | 1080P SXGA HD720 VGA QVGA | VGA QVGA | + | + | + | + | + | 1 | - | + | + | + | - | - | + | - | 2 | 1 | - | - | -
CAM4311 | 1 | h264 | 1080P SXGA HD720 D1 VGA QVGA | VGA QVGA | + | + | + | + | + | 0 | - | + | + | + | - | - | + | - | 0 | 0 | - | - | -
CAM4321 | 1 | h264 | 1080P SXGA HD720 D1 VGA QVGA | VGA QVGA | + | + | + | + | + | 0 | - | + | + | + | - | - | + | - | 0 | 0 | - | - | -
CAM4360 | 1 | h264 | 1080P SXGA HD720 D1 VGA QVGA | VGA QVGA | + | + | + | + | + | 1 | - | + | + | + | - | - | + | - | 2 | 1 | - | - | -
CAM4361 | 1 | h264 | 1080P SXGA HD720 D1 VGA QVGA | VGA QVGA | + | + | + | + | + | 1 | - | + | + | + | - | - | + | - | 2 | 1 | - | - | -
CAM4365 | 1 | h264 | QXGA 1080P SXGA HD720 D1 VGA QVGA | VGA QVGA | + | + | + | + | + | 1 | - | + | + | + | - | - | + | - | 2 | 1 | - | - | -
CAM4371 | 1 | h264 | 1080P SXGA HD720 D1 VGA QVGA | VGA QVGA | + | + | + | + | + | 0 | - | + | + | + | - | - | + | - | 2 | 1 | - | - | -
CAM6351 | 1 | h264 mjpeg mpeg4 | 1920x1080 1280x1024 1280x720 720x480 640x480 320x240 | 640x480 320x240 | + | + | + | + | + | 1 | - | + | + | + | - | + | - | - | 0 | 0 | - | - | -
CAM7511 | 1 | h264 mjpeg mpeg4 | 2560x1920 2048x1536 1920x1080 1280x1024 1280x720 720x480 640x480 320x240 | 640x480 320x240 | + | + | + | + | + | 0 | - | + | + | + | - | - | - | - | 0 | 0 | - | - | -

## Tantos
Model | Video | [8 empty] | Audio |  | Picture settings |  |  |  | PTZ | Motion detector | Hardware motion search | Alarm |  | Black zones | Remote storage | OSD | Firmware | Notes
| Ch | Codec | Main stream resolutions | Sub stream resolutions | Framerate | GOP | Compression level | Bitrate | Type of bitrate | Ch | 2-way | Brightness | Contrast | Saturation | Hue |  |  |  | Input | Output
TSi-B211 | 1 | h264 | 1920x1080 1280x720 | D1 VGA 640x360 CIF QCIF QVGA | + | + | + | + | + | 1 | - | + | + | + | - | - | - | - | 0 | 0 | - | - | - | v1.8.0601.1001.55.0.45.1.0
TSi-B311 | 1 | h264 | 2048x1536 1920x1080 | D1 VGA 640x360 CIF QCIF QVGA | + | + | + | + | + | 1 | - | + | + | + | - | - | - | - | 0 | 0 | - | - | - | v1.8.0601.1001.55.0.45.1.0
TSi-B511 | 1 | h264 | 2592x1920 1920x1080 | D1 VGA 640x360 CIF QCIF QVGA | + | + | + | + | + | 1 | - | + | + | + | - | - | - | - | 0 | 0 | - | - | - | v1.8.0601.1001.55.0.45.1.0
TSi-D211V (3.3-12) | 1 | h264 | 1920x1080 1280x720 | D1 VGA 640x360 CIF QCIF QVGA | + | + | + | + | + | 1 | - | + | + | + | - | - | - | - | 0 | 0 | - | - | - | v1.8.0601.1001.55.0.45.1.0
TSi-DV211V (3.3-12) | 1 | h264 | 1920x1080 1280x720 | D1 VGA 640x360 CIF QCIF QVGA | + | + | + | + | + | 1 | - | + | + | + | - | - | - | - | 0 | 0 | - | - | - | v1.8.0601.1001.55.0.45.1.0
TSi-DV311V (3.3-12) | 1 | h264 | 2048x1530 1920x1080 | D1 VGA 640x360 CIF QCIF QVGA | + | + | + | + | + | 1 | - | + | + | + | - | - | - | - | 0 | 0 | - | - | - | v1.8.0601.1001.55.0.45.1.0
TSi-DV511V (3.3-12) | 1 | h264 | 2592x1920 1920x1080 | D1 VGA 640x360 CIF QCIF QVGA | + | + | + | + | + | 1 | - | + | + | + | - | - | - | - | 0 | 0 | - | - | - | v1.8.0601.1001.55.0.45.1.0
TSi-DVm111F (3.6) | 1 | h264 | 1280x960 | D1 VGA 640x360 CIF QCIF QVGA | + | + | + | + | + | 1 | - | + | + | + | - | - | - | - | 0 | 0 | - | - | - | v1.8.0601.1001.55.0.45.1.0
TSi-DVm211F (3.6) | 1 | h264 | 1920x1080 1280x720 | D1 VGA 640x360 CIF QCIF QVGA | + | + | + | + | + | 1 | - | + | + | + | - | - | - | - | 0 | 0 | - | - | - | v1.8.0601.1001.55.0.45.1.0
TSi-DVm212F (3.6) | 1 | h264 | 1920x1080 1280x720 | D1 VGA 640x360 CIF QCIF QVGA | + | + | + | + | + | 1 | - | + | + | + | - | - | - | - | 0 | 0 | - | - | - | v1.8.0601.1001.55.0.45.1.0
TSi-DVm221F (3.6) | 1 | h264 | 1920x1080 1280x720 | D1 VGA 640x360 CIF QCIF QVGA | + | + | + | + | + | 1 | - | + | + | + | - | - | - | - | 0 | 0 | - | - | - | v1.8.0601.1001.55.0.45.1.0
TSi-DVm311F (3.6) | 1 | h264 | 2048x1530 1920x1080 | D1 VGA 640x360 CIF QCIF QVGA | + | + | + | + | + | 1 | - | + | + | + | - | - | - | - | 0 | 0 | - | - | - | v1.8.0601.1001.55.0.45.1.0
TSi-EB211V (3.3-12) | 1 | h264 | 1920x1080 1280x720 | D1 VGA 640x360 CIF QCIF QVGA | + | + | + | + | + | 1 | - | + | + | + | - | - | - | - | 0 | 0 | - | - | - | v1.8.0601.1001.55.0.45.1.0
TSi-P212V | 1 | h264 | 1920x1080 1280x720 | D1 VGA 640x360 CIF QCIF QVGA | + | + | + | + | + | 1 | - | + | + | + | - | - | - | - | 0 | 0 | - | - | - | v1.8.0601.1001.55.0.45.1.0
TSi-P311V | 1 | h264 | 2048x1536 1920x1080 | D1 VGA 640x360 CIF QCIF QVGA | + | + | + | + | + | 1 | - | + | + | + | - | - | - | - | 0 | 0 | - | - | - | v1.8.0601.1001.55.0.45.1.0
TSi-P511V (3.3-12) | 1 | h264 | 2592x1920 1920x1080 1280x720 | D1 VGA 640x360 CIF QCIF QVGA | + | + | + | + | + | 1 | - | + | + | + | - | - | - | - | 0 | 0 | - | - | - | v1.8.0601.1001.55.0.45.1.0
TSi-PB111F (3.6) | 1 | h264 | 1280x960 | D1 VGA 640x360 CIF QCIF QVGA | + | + | + | + | + | 0 | - | + | + | + | - | - | - | - | 0 | 0 | - | - | - | v1.8.0601.1001.55.0.45.1.0
TSi-PB211F (3.6) | 1 | h264 | 1920x1080 1280x720 | D1 VGA 640x360 CIF QCIF QVGA | + | + | + | + | + | 0 | - | + | + | + | - | - | - | - | 0 | 0 | - | - | - | v1.8.0601.1001.55.0.45.1.0
TSi-PB221F (3.6) | 1 | h264 | 1920x1080 1280x720 | D1 VGA 640x360 CIF QCIF QVGA | + | + | + | + | + | 1 | - | + | + | + | - | - | - | - | 0 | 0 | - | - | -
TSi-Pm111F (3.6) | 1 | h264 | 1280x960 | D1 VGA 640x360 CIF QCIF QVGA | + | + | + | + | + | 1 | - | + | + | + | - | - | - | - | 0 | 0 | - | - | - | v1.8.0601.1001.55.0.45.1.0
TSi-Pm211F (3.6) | 1 | h264 | 1920x1080 1280x720 | D1 VGA 640x360 CIF QCIF QVGA | + | + | + | + | + | 1 | - | + | + | + | - | - | - | - | 0 | 0 | - | - | - | v1.8.0601.1001.55.0.45.1.0
TSi-Pm211V (3.3-12) | 1 | h264 | 1920x1080 1280x720 | D1 VGA 640x360 CIF QCIF QVGA | + | + | + | + | + | 1 | - | + | + | + | - | - | - | - | 0 | 0 | - | - | -
TSi-Pm212V | 1 | h264 | 1920x1080 1280x720 | D1 VGA 640x360 CIF QCIF QVGA | + | + | + | + | + | 1 | - | + | + | + | - | - | - | - | 0 | 0 | - | - | - | v1.8.0601.1001.55.0.45.1.0
TSi-Pm311V (3.3-12) | 1 | h264 | 2048x1536 1920x1080 1280x720 | D1 VGA 640x360 CIF QCIF QVGA | + | + | + | + | + | 1 | - | + | + | + | - | - | - | - | 0 | 0 | - | - | - | v1.8.0601.1001.55.0.45.1.0
TSi-Pm511V (3.3-12) | 1 | h264 | 2592x1920 1920x1080 1280x720 | D1 VGA 640x360 CIF QCIF QVGA | + | + | + | + | + | 1 | - | + | + | + | - | - | - | - | 0 | 0 | - | - | - | v1.8.0601.1001.55.0.45.1.0
TSi-SD211Z10 | 1 | h264 | 1920x1080 1280x720 | D1 VGA 640x360 CIF QCIF QVGA | + | + | + | + | + | 1 | - | + | + | + | - | - | - | - | 0 | 0 | - | - | - | v1.8.0601.1001.55.0.45.1.0
TSi-SDW211Z22 | 1 | h264 | 1920x1080 1280x720 | D1 VGA 640x360 CIF QCIF QVGA | + | + | + | + | + | 1 | - | + | + | + | - | + | - | - | 0 | 0 | - | - | - | v1.8.0601.1001.55.0.45.1.0
TSi-SDW211Z22IR | 1 | h264 | 1920x1080 1280x720 | D1 VGA 640x360 CIF QCIF QVGA | + | + | + | + | + | 1 | - | + | + | + | - | - | - | - | 0 | 0 | - | - | - | v1.8.0601.1001.55.0.45.1.0

## TPTechnology
Model | Video | [8 empty] | Audio |  | Picture settings |  |  |  | PTZ | Motion detector | Hardware motion search | Alarm |  | Black zones | Remote storage | OSD | Firmware | Notes
| Ch | Codec | Main stream resolutions | Sub stream resolutions | Framerate | GOP | Compression level | Bitrate | Type of bitrate | Ch | 2-way | Brightness | Contrast | Saturation | Hue |  |  |  | Input | Output
TPC-311 | 1 | h264 | VGA | CIF QVGA QCIF | + | + | + | + | + | 1 | - | + | + | + | + | - | - | - | 0 | 0 | - | - | -
TPC-312 | 1 | h264 | VGA | CIF QVGA QCIF | + | + | + | + | + | 1 | - | + | + | + | + | - | - | - | 0 | 0 | - | - | -
TPC-321 | 1 | h264 | VGA | CIF QVGA QCIF | + | + | + | + | + | 1 | - | + | + | + | + | - | - | - | 0 | 0 | - | - | -
TPC-331 | 1 | h264 | VGA | CIF QVGA QCIF | + | + | + | + | + | 1 | - | + | + | + | + | - | - | - | 0 | 0 | - | - | -
TPC-332 | 1 | h264 | VGA | CIF QVGA QCIF | + | + | + | + | + | 1 | - | + | + | + | + | - | - | - | 0 | 0 | - | - | -
TPC-332/1 | 1 | h264 | 928x576 704x576 352x288 | 352x288 176x144 | + | + | + | + | + | 1 | - | + | + | + | - | + | + | - | 0 | 0 | - | - | -
TPC-510V | 1 | h264 | 720P | CIF QVGA QCIF | + | + | + | + | + | 1 | - | + | + | + | + | - | - | - | 0 | 0 | - | - | -
TPC-512V | 1 | h264 | 720P | CIF QVGA QCIF | + | + | + | + | + | 1 | - | + | + | + | + | - | - | - | 0 | 0 | - | - | -
TPC-513V | 1 | h264 | 720P | CIF QVGA QCIF | + | + | + | + | + | 1 | - | + | + | + | + | - | - | - | 0 | 0 | - | - | -
TPC-514 | 1 | h264 | 720P | CIF QVGA QCIF | + | + | + | + | + | 1 | - | + | + | + | + | - | - | - | 0 | 0 | - | - | -
TPC-520 | 1 | h264 | 720P | CIF QVGA QCIF | + | + | + | + | + | 1 | - | + | + | + | + | - | - | - | 0 | 0 | - | - | -
TPC-520M | 1 | h264 | 1280x720 640x480 | 720x576 720x480 640x480 320x240 320x192 | + | - | + | + | + | 1 | + | + | + | + | - | - | + | - | 0 | 0 | - | - | -
TPC-520V | 1 | h264 | 720P | CIF QVGA QCIF | + | + | + | + | + | 1 | - | + | + | + | + | - | - | - | 0 | 0 | - | - | -
TPC-522 | 1 | h264 | 720P | CIF QVGA QCIF | + | + | + | + | + | 1 | - | + | + | + | + | - | - | - | 0 | 0 | - | - | -
TPC-524V | 1 | h264 | 720P | CIF QVGA QCIF | + | + | + | + | + | 1 | - | + | + | + | + | - | - | - | 0 | 0 | - | - | -
TPC-710V | 1 | h264 | 720P | CIF QVGA QCIF | + | + | + | + | + | 1 | - | + | + | + | + | - | - | - | 0 | 0 | - | - | -
TPC-712V | 1 | h264 | 720P | CIF QVGA QCIF | + | + | + | + | + | 1 | - | + | + | + | + | - | - | - | 0 | 0 | - | - | -
TPC-713V | 1 | h264 | 720P | CIF QVGA QCIF | + | + | + | + | + | 1 | - | + | + | + | + | - | - | - | 0 | 0 | - | - | -
TPC-714 | 1 | h264 | 720P | CIF QVGA QCIF | + | + | + | + | + | 1 | - | + | + | + | + | - | - | - | 0 | 0 | - | - | -
TPC-720 | 1 | h264 | 720P | CIF QVGA QCIF | + | + | + | + | + | 1 | - | + | + | + | + | - | - | - | 0 | 0 | - | - | -
TPC-720V | 1 | h264 | 720P | CIF QVGA QCIF | + | + | + | + | + | 1 | - | + | + | + | + | - | - | - | 0 | 0 | - | - | -
TPC-722 | 1 | h264 | 720P | CIF QVGA QCIF | + | + | + | + | + | 1 | - | + | + | + | + | - | - | - | 0 | 0 | - | - | -
TPC-724V | 1 | h264 | 720P | CIF QVGA QCIF | + | + | + | + | + | 1 | - | + | + | + | + | - | - | - | 0 | 0 | - | - | -
TPC-910V | 1 | h264 | UVGA 720P | CIF QVGA QCIF | + | + | + | + | + | 1 | - | + | + | + | + | - | - | - | 0 | 0 | - | - | -
TPC-911 | 1 | h264 | 2MP 1MP VGA QVGA | VGA QVGA | + | + | + | + | + | 1 | - | - | - | - | - | - | + | - | 0 | 0 | - | - | - | Ipcam Version: 2.3.2.2
TPC-912V | 1 | h264 | UVGA 720P | CIF QVGA QCIF | + | + | + | + | + | 1 | - | + | + | + | + | - | - | - | 0 | 0 | - | - | -
TPC-913V | 1 | h264 | 2MP 1MP VGA QVGA | VGA QVGA | + | + | + | + | + | 1 | - | - | - | - | - | - | + | - | 0 | 0 | - | - | - | Ipcam Version: 2.3.2.2
TPC-914 | 1 | h264 | UVGA 720P | CIF QVGA QCIF | + | + | + | + | + | 1 | - | + | + | + | + | - | - | - | 0 | 0 | - | - | -
TPC-920 | 1 | h264 | UVGA 720P | CIF QVGA QCIF | + | + | + | + | + | 1 | - | + | + | + | + | - | - | - | 0 | 0 | - | - | -
TPC-920V | 1 | h264 | UVGA 720P | CIF QVGA QCIF | + | + | + | + | + | 1 | - | + | + | + | + | - | - | - | 0 | 0 | - | - | - | 1.8.0.6c_201203091330
TPC-921 | 1 | h264 | 2MP 1MP VGA QVGA | VGA QVGA | + | + | + | + | + | 1 | - | - | - | - | - | - | + | - | 0 | 0 | - | - | - | Ipcam Version: 2.3.2.2
TPC-922 | 1 | h264 | UVGA 720P | CIF QVGA QCIF | + | + | + | + | + | 1 | - | + | + | + | + | - | - | - | 0 | 0 | - | - | -
TPC-924 | 1 | h264 | 2MP 1MP VGA QVGA | VGA QVGA | + | + | + | + | + | 1 | - | - | - | - | - | - | + | - | 0 | 0 | - | - | - | Ipcam Version: 2.3.2.2
TPC-924V | 1 | h264 | UVGA 720P | CIF QVGA QCIF | + | + | + | + | + | 1 | - | + | + | + | + | - | - | - | 0 | 0 | - | - | -
TPC-B01 | 1 | h264 | VGA | CIF QVGA QCIF | + | + | + | + | + | 1 | - | + | + | + | + | - | - | - | 0 | 0 | - | - | -

## Vesta
Model | Video | [8 empty] | Audio |  | Picture settings |  |  |  | PTZ | Motion detector | Hardware motion search | Alarm |  | Black zones | Remote storage | OSD | Firmware | Notes
| Ch | Codec | Main stream resolutions | Sub stream resolutions | Framerate | GOP | Compression level | Bitrate | Type of bitrate | Ch | 2-way | Brightness | Contrast | Saturation | Hue |  |  |  | Input | Output
VC-6206 | 1 | h264 | 720p | 4CIF CIF | - | - | - | - | - | 0 | - | - | - | - | - | - | + | - | 0 | 0 | - | - | -
VC-6206 IR | 1 | h264 | 720p | 4CIF CIF | - | - | - | - | - | 0 | - | - | - | - | - | - | + | - | 0 | 0 | - | - | -
VC-6207 2.8-12 | 1 | h264 | 720p | 4CIF CIF | - | - | - | - | - | 0 | - | - | - | - | - | - | + | - | 0 | 0 | - | - | -
VC-6207 2.8-12 IR | 1 | h264 | 720p | 4CIF CIF | - | - | - | - | - | 0 | - | - | - | - | - | - | + | - | 0 | 0 | - | - | -
VC-6208 | 1 | h264 | 1080p | 4CIF CIF | - | - | - | - | - | 0 | - | - | - | - | - | - | + | - | 0 | 0 | - | - | -
VC-6208 IR | 1 | h264 | 1080p | 4CIF CIF | - | - | - | - | - | 0 | - | - | - | - | - | - | + | - | 0 | 0 | - | - | -
VC-6209 2.8-12 | 1 | h264 | 1080p | 4CIF CIF | - | - | - | - | - | 0 | - | - | - | - | - | - | + | - | 0 | 0 | - | - | -
VC-6209 2.8-12 IR | 1 | h264 | 1080p | 4CIF CIF | - | - | - | - | - | 0 | - | - | - | - | - | - | + | - | 0 | 0 | - | - | -
VC-6210 | 1 | h264 | 1080p | 4CIF CIF | - | - | - | - | - | 0 | - | - | - | - | - | - | + | - | 0 | 0 | - | - | -
VC-6210 IR | 1 | h264 | 1080p | 4CIF CIF | - | - | - | - | - | 0 | - | - | - | - | - | - | + | - | 0 | 0 | - | - | -
VC-6211 2.8-12 | 1 | h264 | 1080p | 4CIF CIF | - | - | - | - | - | 0 | - | - | - | - | - | - | + | - | 0 | 0 | - | - | -
VC-6211 2.8-12 IR | 1 | h264 | 1080p | 4CIF CIF | - | - | - | - | - | 0 | - | - | - | - | - | - | + | - | 0 | 0 | - | - | -
VC-6212 | 1 | h264 | 960p | 4CIF CIF | - | - | - | - | - | 0 | - | - | - | - | - | - | + | - | 0 | 0 | - | - | -
VC-6212 IR | 1 | h264 | 960p | 4CIF CIF | - | - | - | - | - | 0 | - | - | - | - | - | - | + | - | 0 | 0 | - | - | -
VC-6213 2.8-12 | 1 | h264 | 960p | 4CIF CIF | - | - | - | - | - | 0 | - | - | - | - | - | - | + | - | 0 | 0 | - | - | -
VC-6213 2.8-12 IR | 1 | h264 | 960p | 4CIF CIF | - | - | - | - | - | 0 | - | - | - | - | - | - | + | - | 0 | 0 | - | - | -
VC-6306 | 1 | h264 | 720p | 4CIF CIF | - | - | - | - | - | 0 | - | - | - | - | - | - | + | - | 0 | 0 | - | - | -
VC-6306 IR | 1 | h264 | 720p | 4CIF CIF | - | - | - | - | - | 0 | - | - | - | - | - | - | + | - | 0 | 0 | - | - | -
VC-6307 2.8-12 | 1 | h264 | 720p | 4CIF CIF | - | - | - | - | - | 0 | - | - | - | - | - | - | + | - | 0 | 0 | - | - | -
VC-6307 2.8-12 IR | 1 | h264 | 720p | 4CIF CIF | - | - | - | - | - | 0 | - | - | - | - | - | - | + | - | 0 | 0 | - | - | -
VC-6308 | 1 | h264 | 1080p | 4CIF CIF | - | - | - | - | - | 0 | - | - | - | - | - | - | + | - | 0 | 0 | - | - | -
VC-6308 IR | 1 | h264 | 1080p | 4CIF CIF | - | - | - | - | - | 0 | - | - | - | - | - | - | + | - | 0 | 0 | - | - | -
VC-6309 2.8-12 | 1 | h264 | 1080p | 4CIF CIF | - | - | - | - | - | 0 | - | - | - | - | - | - | + | - | 0 | 0 | - | - | -
VC-6309 2.8-12 IR | 1 | h264 | 1080p 720p | 4CIF CIF | - | - | - | - | - | 0 | - | - | - | - | - | - | + | - | 0 | 0 | - | - | - | V4.00.R10.000000513.1
VC-6310 | 1 | h264 | 1080p | 4CIF CIF | - | - | - | - | - | 0 | - | - | - | - | - | - | + | - | 0 | 0 | - | - | -
VC-6310 IR | 1 | h264 | 1080p | 4CIF CIF | - | - | - | - | - | 0 | - | - | - | - | - | - | + | - | 0 | 0 | - | - | -
VC-6311 2.8-12 | 1 | h264 | 1080p | 4CIF CIF | - | - | - | - | - | 0 | - | - | - | - | - | - | + | - | 0 | 0 | - | - | - | V4.00.R10.17500520.1
VC-6311 2.8-12 IR | 1 | h264 | 1080p | 4CIF CIF | - | - | - | - | - | 0 | - | - | - | - | - | - | + | - | 0 | 0 | - | - | -
VC-6312 | 1 | h264 | 960p | 4CIF CIF | - | - | - | - | - | 0 | - | - | - | - | - | - | + | - | 0 | 0 | - | - | -
VC-6312 IR | 1 | h264 | 960p | 4CIF CIF | - | - | - | - | - | 0 | - | - | - | - | - | - | + | - | 0 | 0 | - | - | -
VC-6313 2.8-12 | 1 | h264 | 960p | 4CIF CIF | - | - | - | - | - | 0 | - | - | - | - | - | - | + | - | 0 | 0 | - | - | -
VC-6313 2.8-12 IR | 1 | h264 | 960p | 4CIF CIF | - | - | - | - | - | 0 | - | - | - | - | - | - | + | - | 0 | 0 | - | - | -
VC-6320 IR | 1 | h264 | 960p | 4CIF CIF | - | - | - | - | - | 0 | - | - | - | - | - | - | + | - | 0 | 0 | - | - | -
VC-6321 IR | 1 | h264 | 960p | 4CIF CIF | - | - | - | - | - | 0 | - | - | - | - | - | - | + | - | 0 | 0 | - | - | -
VC-6406 | 1 | h264 | 720p | 4CIF CIF | - | - | - | - | - | 0 | - | - | - | - | - | - | + | - | 0 | 0 | - | - | -
VC-6407 2.8-12 | 1 | h264 | 720p | 4CIF CIF | - | - | - | - | - | 0 | - | - | - | - | - | - | + | - | 0 | 0 | - | - | -
VC-6407 2.8-12 IR | 1 | h264 | 720p | 4CIF CIF | - | - | - | - | - | 0 | - | - | - | - | - | - | + | - | 0 | 0 | - | - | -
VC-6408 | 1 | h264 | 1080p | 4CIF CIF | - | - | - | - | - | 0 | - | - | - | - | - | - | + | - | 0 | 0 | - | - | -
VC-6409 2.8-12 | 1 | h264 | 1080p | 4CIF CIF | - | - | - | - | - | 0 | - | - | - | - | - | - | + | - | 0 | 0 | - | - | -
VC-6409 2.8-12 IR | 1 | h264 | 1080p | 4CIF CIF | - | - | - | - | - | 0 | - | - | - | - | - | - | + | - | 0 | 0 | - | - | -
VC-6410 | 1 | h264 | 1080p | 4CIF CIF | - | - | - | - | - | 0 | - | - | - | - | - | - | + | - | 0 | 0 | - | - | -
VC-6411 2.8-12 | 1 | h264 | 1080p | 4CIF CIF | - | - | - | - | - | 0 | - | - | - | - | - | - | + | - | 0 | 0 | - | - | -
VC-6411 2.8-12 IR | 1 | h264 | 1080p | 4CIF CIF | - | - | - | - | - | 0 | - | - | - | - | - | - | + | - | 0 | 0 | - | - | -
VC-6412 | 1 | h264 | 960p | 4CIF CIF | - | - | - | - | - | 0 | - | - | - | - | - | - | + | - | 0 | 0 | - | - | -
VC-6413 2.8-12 | 1 | h264 | 960p | 4CIF CIF | - | - | - | - | - | 0 | - | - | - | - | - | - | + | - | 0 | 0 | - | - | -
VC-6413 2.8-12 IR | 1 | h264 | 960p | 4CIF CIF | - | - | - | - | - | 0 | - | - | - | - | - | - | + | - | 0 | 0 | - | - | -
VC-6503 | 1 | h264 | 720p | 4CIF CIF | - | - | - | - | - | 0 | - | - | - | - | - | - | + | - | 0 | 0 | - | - | -
VC-6504 | 1 | h264 | 1080p | 4CIF CIF | - | - | - | - | - | 0 | - | - | - | - | - | - | + | - | 0 | 0 | - | - | -
VC-6505 | 1 | h264 | 1080p | 4CIF CIF | - | - | - | - | - | 0 | - | - | - | - | - | - | + | - | 0 | 0 | - | - | -
VC-6506 | 1 | h264 | 960p | 4CIF CIF | - | - | - | - | - | 0 | - | - | - | - | - | - | + | - | 0 | 0 | - | - | -

## VisionHitech
Model | Video | [8 empty] | Audio |  | Picture settings |  |  |  | PTZ | Motion detector | Hardware motion search | Alarm |  | Black zones | Remote storage | OSD | Firmware | Notes
| Ch | Codec | Main stream resolutions | Sub stream resolutions | Framerate | GOP | Compression level | Bitrate | Type of bitrate | Ch | 2-way | Brightness | Contrast | Saturation | Hue |  |  |  | Input | Output
M2TiA | 1 | h264 | FHD SXGA HD D1 VGA QVGA | D1 VGA QVGA | + | + | - | + | + | 1 | + | + | - | - | - | - | + | - | 0 | 0 | + | - | -
VD102SM2Ti-V12IR | 1 | h264 | FHD SXGA HD D1 VGA QVGA | D1 VGA QVGA | + | + | - | + | + | 1 | + | + | - | - | - | - | + | - | 0 | 0 | + | - | -
VN200SM2Ti | 1 | h264 | FHD SXGA HD D1 VGA QVGA | D1 VGA QVGA | + | + | - | + | + | 0 | - | + | - | - | - | - | + | - | 0 | 0 | + | - | -
VN7XSM2Ti-IR | 1 | h264 | FHD SXGA HD D1 VGA QVGA | D1 VGA QVGA | + | + | - | + | + | 1 | + | + | - | - | - | - | + | - | 0 | 0 | + | - | -

## Vivotek
Model | Video | [8 empty] | Audio |  | Picture settings |  |  |  | PTZ | Motion detector | Hardware motion search | Alarm |  | Black zones | Remote storage | OSD | Firmware | Notes
| Ch | Codec | Main stream resolutions | Sub stream resolutions | Framerate | GOP | Compression level | Bitrate | Type of bitrate | Ch | 2-way | Brightness | Contrast | Saturation | Hue |  |  |  | Input | Output
FD8136 | 1 | h264 mpeg4 mjpeg | 1280x800 1280x720 640x400 320x200 | 640x400 320x200 | + | - | + | + | + | 1 | - | + | + | + | - | - | - | - | 0 | 0 | - | - | - | FALSE
IP6122 | 1 | mpeg4 mjpeg | 4CIF CIF QCIF | - | + | - | - | + | + | 1 | - | + | + | + | - | - | + | - | 1 | 1 | - | - | - | IP61x2-VVTK-0103d
IP6127 | 1 | mpeg4 mjpeg | 4CIF CIF QCIF | - | + | - | - | + | + | 1 | - | + | + | + | - | - | + | - | 1 | 1 | - | - | - | IP61x7-VVTK-0101e
IP7135 | 1 | mpeg4 mjpeg | VGA QVGA QCIF QQVGA | - | + | - | - | + | + | 1 | - | + | + | + | - | - | + | - | 1 | 1 | - | - | - | IP7135-VVTK-0300d
IP7137 | 1 | mpeg4 mjpeg | VGA QVGA QCIF QQVGA | - | + | - | - | + | + | 1 | - | + | + | + | - | - | + | - | 1 | 1 | - | - | -
IP7138 | 1 | mpeg4 mjpeg | 1.3MP SVGA VGA QVGA QCIF | 1.3MP SVGA VGA QVGA QCIF | + | - | - | + | + | 1 | - | + | + | + | - | - | + | - | 1 | 1 | - | - | - | IP7138-VVTK-0101h
IP7139 | 1 | mjpeg | 1.3MP SVGA VGA QVGA QCIF | 1.3MP SVGA VGA QVGA QCIF | + | - | - | + | + | 1 | - | + | + | + | - | - | + | - | 1 | 1 | - | - | -
IP7160 | 1 | mpeg4 | UXGA 960p SVGA VGA QVGA QCIF | VGA QVGA QCIF | + | - | - | + | + | 1 | - | + | + | + | - | - | + | - | 1 | 1 | - | - | -
IP8161 | 1 | h264 mpeg4 mjpeg | UXGA 960p SVGA VGA QVGA QCIF | VGA QVGA QCIF | + | - | - | + | + | 1 | - | + | + | + | - | - | - | - | 1 | 1 | - | - | -
IP8172 | 1 | h264 mpeg4 mjpeg | 5MP 1080p UXGA 960p SVGA VGA QVGA QCIF | VGA QVGA QCIF | + | - | - | + | + | 1 | - | + | + | + | - | - | - | - | 1 | 1 | - | - | -
IP8332 | 1 | h264 mpeg4 mjpeg | 1280x800 1280x720 640x400 320x200 | 640x400 320x200 | + | - | + | + | + | 0 | - | + | + | + | - | - | - | - | 0 | 0 | - | - | -
IP8372 | 1 | h264 mpeg4 mjpeg | 5MP 1080p UXGA 960p SVGA VGA QVGA QCIF | VGA QVGA QCIF | + | - | - | + | + | 1 | - | + | + | + | - | - | - | - | 1 | 1 | - | - | -
IZ7151 | 1 | mpeg4 mjpeg | VGA QVGA QCIF | VGA QVGA QCIF | + | - | + | + | + | 1 | - | + | - | - | - | + | + | - | 1 | 1 | - | - | - | IZ7151-VVTK-0100f
PT7135 | 1 | mpeg4 | VGA QVGA QCIF QQVGA | - | + | - | - | + | + | 1 | - | + | + | + | - | + | + | - | 0 | 0 | - | - | - | PT7135-VVTK-0300b
PZ6122 | 1 | mpeg4 mjpeg | 4CIF CIF QCIF | - | + | - | - | + | + | 1 | - | + | + | + | - | + | + | - | 1 | 1 | - | - | - | PZ61x2-VVTK-0103d
PZ6124 | 1 | mpeg4 mjpeg | 4CIF CIF QCIF | - | + | - | - | + | + | 1 | - | + | + | + | - | + | + | - | 1 | 1 | - | - | - | PZ61x4-VVTK-0102c

## Zavio
Model | Video | [8 empty] | Audio |  | Picture settings |  |  |  | PTZ | Motion detector | Hardware motion search | Alarm |  | Black zones | Remote storage | OSD | Firmware | Notes
| Ch | Codec | Main stream resolutions | Sub stream resolutions | Framerate | GOP | Compression level | Bitrate | Type of bitrate | Ch | 2-way | Brightness | Contrast | Saturation | Hue |  |  |  | Input | Output
B5110 | 1 | h264 | SXGA VGA | - | + | - | + | + | + | 1 | - | - | - | - | - | - | + | - | 0 | 0 | - | - | -
B7210 | 1 | h264 | FullHD | - | + | - | + | + | + | 1 | - | - | - | - | - | - | + | - | 0 | 0 | - | - | -
D5110 | 1 | h264 | SXGA VGA | - | + | - | + | + | + | 1 | - | - | - | - | - | - | + | - | 0 | 0 | - | - | -
D5111 | 1 | h264 | SXGA VGA | - | + | - | + | + | + | 1 | - | - | - | - | - | - | + | - | 0 | 0 | - | - | -
D5113 | 1 | h264 mpeg4 mjpeg | HD720p VGA QVGA QQVGA | - | + | - | + | + | + | 0 | - | - | - | - | - | - | + | - | 0 | 0 | - | - | -
D5210 | 1 | h264 mpeg4 | FullHD VGA QVGA | FullHD VGA QVGA | + | - | + | + | + | 0 | - | - | - | - | - | - | + | - | 0 | 0 | - | - | -
D6110 | 1 | h264 | SXGA VGA | - | + | - | + | + | + | 1 | - | - | - | - | - | - | + | - | 0 | 0 | - | - | -
D7110 | 1 | h264 | SXGA VGA | - | + | - | + | + | + | 1 | - | - | - | - | - | - | + | - | 0 | 0 | - | - | -
D7111 | 1 | h264 | HD720p VGA QVGA QQVGA | - | + | - | + | + | + | 0 | - | + | + | + | + | - | + | - | 1 | 1 | - | - | - | M2.1.6.01C306
D7210 | 1 | h264 mpeg4 | FullHD VGA QVGA | FullHD VGA QVGA | + | - | + | + | + | 0 | - | - | - | - | - | - | + | - | 0 | 0 | - | - | -
F1100 | 1 | mjpeg | HD720p | - | + | - | + | + | + | 1 | - | - | - | - | - | - | + | - | 0 | 0 | - | - | -
F1105 | 1 | mjpeg | HD720p VGA QVGA QQVGA | - | + | - | + | + | + | 0 | - | - | - | - | - | - | + | - | 0 | 0 | - | - | -
F210A | 1 | mpeg4 | VGA | - | + | - | + | + | + | 1 | - | - | - | - | - | - | + | - | 0 | 0 | - | - | - | LM.1.6.18P10
F3100 | 1 | h264 | SXGA VGA | - | + | - | + | + | + | 1 | - | - | - | - | - | - | + | - | 0 | 0 | - | - | -
F3101 | 1 | h264 | SXGA VGA | - | + | - | + | + | + | 1 | - | - | - | - | - | - | + | - | 0 | 0 | - | - | -
F3105 | 1 | h264 | SXGA VGA | - | + | - | + | + | + | 1 | - | - | - | - | - | - | + | - | 0 | 0 | - | - | -
F3106 | 1 | h264 | SXGA VGA | - | + | - | + | + | + | 1 | - | - | - | - | - | - | + | - | 0 | 0 | - | - | -
F312A | 1 | mpeg4 | VGA QVGA QQVGA | - | + | - | + | + | + | 1 | - | + | + | + | + | - | + | - | 0 | 0 | - | - | - | LM.1.6.18P9
F3201 | 1 | h264 | FullHD | - | + | - | + | + | + | 1 | - | - | - | - | - | - | + | - | 0 | 0 | - | - | -
F3206 | 1 | h264 | FullHD | - | + | - | + | + | + | 1 | - | - | - | - | - | - | + | - | 0 | 0 | - | - | -
F510E | 1 | mpeg4 | VGA | - | + | - | + | + | + | 1 | - | - | - | - | - | - | + | - | 1 | 1 | - | - | -
F531E | 1 | mpeg4 | VGA | - | + | - | + | + | + | 1 | - | - | - | - | - | - | + | - | 1 | 1 | - | - | -
F7110 | 1 | h264 | SXGA VGA | - | + | - | + | + | + | 1 | - | - | - | - | - | - | + | - | 0 | 0 | - | - | -
F7115 | 1 | h264 | SXGA VGA | - | + | - | + | + | + | 1 | - | - | - | - | - | - | + | - | 0 | 0 | - | - | -
F7210 | 1 | h264 | FullHD | - | + | - | + | + | + | 1 | - | - | - | - | - | - | + | - | 0 | 0 | - | - | -
M511E | 1 | mpeg4 | VGA QVGA | - | + | - | + | + | + | 1 | - | - | - | - | - | + | + | - | 1 | 1 | - | - | -
M511W | 1 | mpeg4 | VGA QVGA QQVGA | - | + | - | + | + | + | 1 | - | + | + | + | + | + | + | - | 1 | 1 | - | - | - | LM.1.6.18
P5110 | 1 | h264 | SXGA VGA | - | + | - | + | + | + | 1 | - | - | - | - | - | - | + | - | 0 | 0 | - | - | -
P5115 | 1 | h264 | SXGA HD720p VGA QVGA | - | + | - | + | + | + | 1 | - | - | - | - | - | + | + | - | 1 | 1 | - | - | - | MG.1.6.03P8
V111T | 1 | mpeg4 | 704x480 | - | + | - | + | + | + | 1 | - | - | - | - | - | - | + | - | 1 | 1 | - | - | -